## HD камеры
Артикул | Изображение | Модель | Характеристика | ЦенаUSD | ЦенасНДС | Кол-во | СуммаUSD | СуммаНДС | 12650
300512606 |  | DS-2CE10DF0T-PF(2.8mm)(O-STD) | 2MCMOSSensor.OutdoorBullet.0.001Lux/F1.0.0LuxwithwhiteLight.20m.3DDNR.12VDC.OSDMenu(UptheCoax).IP67.2.8/3.6/6mmLens.24HColor，SupportTVI/AHD/CVI/CVBSvideosignaloutput. | 22 | 316250 |  | 0 | 0
300512767 |  | DS-2CE10DF3T-PF(2.8mm)(O-STD) | 2MBSICMOSSensor.OutdoorminiBullet.0.0005Lux/F1.0.0LuxwithFriendlyLighting.20M.3DDNR.DC12V.OSDMenu(UptheCoax).130dBTrueWDR.IP67.2.8/3.6/6mmLens.24HColor.SupportTVI/AHD/CVI/CVBSvideosignaloutput | 28 | 402500 |  | 0 | 0
300511835 |  | DS-2CE10HFT-F(3.6mm)(O-STD) | 5M BSI CMOS Sensor.5MP@20fps. 4MP@25fps(P)/30fps(N)(Default).Outdoor Bullet.0.0005Lux/F1.0. 0 Lux with Friendly Lighting.20m.3D DNR.12 VDC.OSD Menu(Up the Coax). 130dB True WDR. IP67. 3.6/6mm Lens.24H Color，Support TVI/AHD/CVI/CVBS video signal output | 34 | 488750 |  | 0 | 0
300511600 |  | DS-2CE11D0T-PIRLPO(2.8mm)(O-STD) | 2M CMOS Sensor.EXIR. 20m IR. Outdoor EXIR Bullet. ICR. 0.01 Lux/F1.2. 12 VDC. PIR Detection，Led Alarm.Alarm out.Smart IR.OSD Menu(Up the Coax). IP67. 2.8/3.6mm Lens | 19 | 273125 |  | 0 | 0
300511606 |  | DS-2CE11H0T-PIRLP(2.8mm)(O-STD) | 5MP@20fps. 4MP@25fps(P)/30fps(N)(Default). EXIR. 20m IR. Outdoor EXIR Bullet. ICR. 0.01 Lux/F1.2. 12 VDC. PIR Detection，Led Alarm.Smart IR.DNR.OSD Menu(Up the Coax). IP67. 2.8/3.6mm Lens | 27.1 | 389563 |  | 0 | 0
300510157 |  | DS-2CE12D0T-PIRL(2.8mm)(O-STD) | 2M CMOS Sensor.EXIR. 20m IR. Outdoor EXIR Bullet. ICR. 0.01 Lux/F1.2. 12 VDC. PIR Detection，Led Alarm&Lighting.Smart IR. OSD Menu(Up the Coax). IP67. 2.8/3.6mm Lens | 20.5 | 294688 |  | 0 | 0
300512600 |  | DS-2CE12DF0T-F(2.8mm)(O-STD) | 2M CMOS Sensor. Outdoor Bullet.0.001Lux/F1.0.0 Lux with white Light.40m.3D DNR.12 VDC.OSD Menu(Up the Coax). IP67. 2.8/3.6/6mm Lens.24H Color，Support TVI/AHD/CVI/CVBS video signal output | 29 | 416875 |  | 0 | 0
300510161 |  | DS-2CE12H0T-PIRLO 2,8mm | 5MP@20fps. 4MP@25fps(P)/30fps(N)(Default).EXIR. 20m IR. Outdoor EXIR Bullet. ICR. 0.01 Lux/F1.2. 12 VDC. PIR Detection，Led Alarm&Lighting.Smart IR. DNR.OSD Menu(Up the Coax). IP67. 2.8/3.6mm Lens | 25 | 359375 |  | 0 | 0
300511837 |  | DS-2CE12HFT-F(3.6mm)(O-STD) | 5M BSI CMOS Sensor.5MP@20fps. 4MP@25fps(P)/30fps(N)(Default).Outdoor Bullet.0.0005Lux/F1.0.0 Lux with Friendly Lighting.40m.3D DNR.12 VDC.OSD Menu(Up the Coax). 130dB True WDR. IP67. 3.6/6mm Lens.24H Color，Support TVI/AHD/CVI/CVBS video signal output | 40 | 575000 |  | 0 | 0
300511985 |  | DS-2CE16D0T-IRP 2,8mm | High quality imaging with 2 MP. 1920 × 1080 resolution 2.8 mm. 3.6 mm fixed lens Up to 20 m IR distance for bright night imaging One port for four switchable signals (TVI/AHD/CVI/CVBS) Water and dust resistant (IP67) | 16 | 230000 |  | 0 | 0
300506035 |  | DS-2CE16D0T-IT3(3.6mm)(O-STD) | 2MP CMOS Sensor. 1 pcs EXIR LEDs. 20m IR. Outdoor EXIR Bullet. ICR. 0.01 Lux/F1.2. 12 VDC/built-in PoC. Smart IR. DNR. IP66. 2.8/3.6/6mm Lens | 15 | 215625 |  | 0 | 0
300511741 |  | DS-2CE16D0T-ITPFS(2.8mm)(O-STD) | 2MP CMOS Sensor. 1080P@25fps(P)(Default)/30fps(N).EXIR. 25m IR. Outdoor EXIR Bullet. ICR. 0.01 Lux/F1.2. 12 VDC. Smart IR. DNR. Built-in Mic.Audio up Coaxial(Only TVI).OSD Menu(Up the Coax). IP67.2.8/3.6/6mm Lens，Support TVI/AHD/CVI/CVBS video signal output | 21 | 301875 |  | 0 | 0
300512639 |  | DS-2CE16D0T-EXIPF 2,8mm | 2MP CMOS Sensor, 1 pcs EXIR LEDs, 20m IR, Outdoor EXIR Bullet, ICR, 0.02 Lux/F1.2, 12 VDC, Smart IR, DNR, IP66, 2.8/3.6mm Lens, Support TVI/AHD/CVI/CVBS video signal output | 14.2 | 204125 |  | 0 | 0
300509599 |  | DS-2CE16H0T-IT3F(6mm)(O-STD) | 5MP@20fps. 4MP@25fps(P)/30fps(N)(Default). EXIR. 40m IR. Outdoor EXIR Bullet. ICR. 0.01 Lux/F1.2. 12 VDC. Smart IR. DNR. OSD Menu(Up the Coax). IP67. 2.8/3.6/6/8/12mm Lens，Support TVI/AHD/CVI/CVBS video signal output | 27 | 388125 |  | 0 | 0
300512121 |  | DS-2CE16H0T-ITPF(2.8mm)(O-STD)(C) | 5MP@20fps. 4MP@25fps(P)/30fps(N)(Default). EXIR. 25m IR. Outdoor EXIR Bullet. ICR. 0.01 Lux/F1.2. 12 VDC. Smart IR. DNR. OSD Menu(Up the Coax). IP67. 2.4/2.8/3.6/6mm Lens，Support TVI/AHD/CVI/CVBS video signal output | 23 | 330625 |  | 0 | 0
300511757 |  | DS-2CE16H0T-ITPFS(2.8mm)(O-STD) | 5MP@20fps. 4MP@25fps(P)/30fps(N)(Default). EXIR. 25m IR. Outdoor EXIR Bullet. ICR. 0.01 Lux/F1.2. 12 VDC. Smart IR. DNR. Built-in Mic.Audio up Coaxial(Only TVI).OSD Menu(Up the Coax). IP67.2.8/3.6/6mm Lens，Support TVI/AHD/CVI/CVBS video signal output | 25 | 359375 |  | 0 | 0
300512831 |  | DS-2CE17D0T-IT1F(2.8mm)(O-STD)(C) | 2MP CMOS Sensor.EXIR 30m IR. Outdoor EXIR Bullet. ICR. 0.01 Lux/F1.2. 12 VDC. Smart IR. DNR. IP67. 2.8/3.6/6mm Lens. Support TVI/AHD/CVI/CVBS video signal output | 20 | 287500 |  | 0 | 0
301801383 |  | DS-2CE17D0T-IT5 3,6mm | 2MP CMOS Sensor.EXIR 80m IR. Outdoor EXIR Bullet. ICR. 0.01 Lux/F1.2. 12 VDC. Smart IR. DNR. IP67. 3.6/6/8/12mm Lens. Support TVI/AHD/CVI/CVBS video signal output | 20 | 287500 |  | 0 | 0
300607867 |  | DS-2CE56D8T-IRS(2.8mm)(O-STD) | 2M Smart FSI CMOS Sensor. 20m IR. Outdoor ICR. 0.005 Lux/F1.2. 12 VDC. Smart IR. 3D DNR. built-in Mic .OSD Menu(Up the Coax). True WDR. 2.8/3.6/6mm Lens | 20 | 287500 |  | 0 | 0
300614305 |  | DS-2CE72DF3T-F(2.8mm)(O-STD) | 2M BSI CMOS Sensor.Outdoor Turret.0.0005Lux/F1.0. 0 Lux with Friendly Lighting.40M.3D DNR.DC 12V.OSD Menu(Up the Coax). 130dB True WDR. IP67. 2.8/3.6/6mm Lens.24H Color.Support TVI/AHD/CVI/CVBS video signal output | 27 | 388125 |  | 0 | 0
300613399 |  | DS-2CE72DFT-PIRXOF(3.6mm)(O-STD) | 2M Smart FSI CMOS Sensor.Outdoor Turret.0.0005Lux/F1.0.0 Lux with Friendly Lighting.20m.3D DNR.12 VDC.OSD Menu(Up the Coax). 130dB True WDR. IP67. 3.6/6mm Lens.24H Color，PIR Detection，Blue&Red Light Alarm，Built in Siren，Alarm Out ，Support TVI/AHD/CVI/CVBS video signal output | 33 | 474375 |  | 0 | 0
300613382 |  | DS-2CE72HFT-F(3.6mm)(O-STD) | 5M BSI CMOS Sensor.5MP@20fps. 4MP@25fps(P)/30fps(N)(Default).Outdoor Turret.0.0005Lux/F1.0. 0 Lux with Friendly Lighting.20m.3D DNR.12 VDC.OSD Menu(Up the Coax). 130dB True WDR. IP67. 3.6/6mm Lens.24H Color ，Support TVI/AHD/CVI/CVBS video signal output | 36 | 517500 |  | 0 | 0
300614205 |  | DS-2CE76D0T-EXIPF(2.8mm)(O-STD) | 2MP CMOS Sensor. 1 pcs EXIR LEDs. 20m IR. Indoor EXIR Turret. ICR. 0.02 Lux/F1.2. 12 VDC. Smart IR. DNR. 2.8/3.6mm Lens. Support TVI/AHD/CVI/CVBS video signal output | 14 | 201250 |  | 0 | 0
300613302 |  | DS-2CE76D0T-ITPFS(2.8mm)(O-STD) | 2MP CMOS Sensor. 1080P@25fps(P)(Default)/30fps(N).EXIR. 20m IR. Outdoor EXIR Turret. ICR. 0.01 Lux/F1.2. 12 VDC. Smart IR. DNR. Built-in Mic.Audio up Coaxial(Only TVI).OSD Menu(Up the Coax). 2.8/3.6/6mm Lens，Support TVI/AHD/CVI/CVBS video signal output | 22 | 316250 |  | 0 | 0
300613619 |  | DS-2CE76H0T-ITPF(2.8mm)(O-STD)(C) | 5MP@20fps. 4MP@25fps(P)/30fps(N)(Default). EXIR. 20m IR. Indoor EXIR Turret. ICR. 0.01 Lux/F1.2. 12 VDC. Smart IR. DNR. OSD Menu(Up the Coax). 2.4/2.8/3.6/6mm Lens.Support TVI/AHD/CVI/CVBS video signal output | 23 | 330625 |  | 0 | 0
300613327 |  | DS-2CE76H0T-ITPFS 2,8mm | 5MP@20fps. 4MP@25fps(P)/30fps(N)(Default). EXIR. 20m IR. Outdoor EXIR Turret. ICR. 0.01 Lux/F1.2. 12 VDC. Smart IR. DNR. Built-in Mic.Audio up Coaxial(Only TVI).OSD Menu(Up the Coax). 2.8/3.6/6mm Lens，Support TVI/AHD/CVI/CVBS video signal output | 28 | 402500 |  | 0 | 0
Без скидки
Без скидки

## DVR
Артикул | Изображение | Модель | Характеристика | Цена USD | Цена с НДС | Кол-во | Сумма USD | Сумма НДС | 12650
300225510 |  | DS-7104HGHI-K1 | 4 Turbo HD/AHD/Analog interface input. 4-ch HDTVI coaxial video&audio input. 1-ch RCA audio input. 1 SATA interface. HD1080P Lite: 25(P)/30(N) fps/ch. mini 1U case | 31.5 | 452813 |  | 0 | 0
300227172 |  | DS-7104HQHI-K1(STD)(C)(S)/RUS | 4 Turbo HD/AHD/Analog interface input. 4-ch HDTVI coaxial video&audio input. 1-ch RCA audio input. 2-ch IP video input(up to 6-ch IP).1 SATA interface.CH01: 3MP@15fps. CH01-04:1920×1080P/4MP Lite@15fps/ch. mini 1U case | 41 | 589375 |  | 0 | 0
300224913 |  | DS-7104HUHI-K1(STD)(S) | 4 Turbo HD/CVI / AHD / CVBS self-adaptive interfaces input. 4-ch HDTVI coaxial video&audio input. 1-ch RCA audio input. 4-ch IP video input(up to 8-ch IP). 1 SATA interface. H.265/H.265+ compression. 5MP: 12fps. 4MP: 15fps. 3MP: 18fps. 1920×1080P: 25(P)/30(N) fps/ch. mini 1U case | 51 | 733125 |  | 0 | 0
300225513 |  | DS-7108HGHI-K1(S) | 8 Turbo HD/AHD/Analog interface input. 8-ch video&1-ch audio input. 2-ch IP video input. HDMI & VGA Output. 1 SATA interface. HD1080P Lite: : 25(P)/30(N) fps/ch. mini 1U case | 41.5 | 596563 |  | 0 | 0
300226918 |  | DS-7108HQHI-K1(STD)(C)(S) | 8 Turbo HD/AHD/Analog interface input. 8-ch HDTVI coaxial video&audio input. 1-ch RCA audio input. 4-ch IP video input(up to 12-ch IP).1 SATA interface.CH01&02:3MP@15fps. CH01-08:1920×1080P/4MP Lite@15fps/ch. mini 1U case | 66 | 948750 |  | 0 | 0
300226914 |  | DS-7116HGHI-K1(STD)(C)(S) | Deep learning based human and vehicle targets classification of Motion Detection 2.0 H.265 Pro+/H.265 Pro/H.265 video compression HDTVI/AHD/CVI/CVBS/IP video input Audio via coaxial cable Up to 18-ch IP camera inputs (up to 5 MP) Up to 1080p Lite@15 fps encoding capability Max. 1200 m for 720p HDTVI signal | 78 | 1121250 |  | 0 | 0
300227875 |  | iDS-7116HQHI-M1/S | 16-ch motion detection2.0 or 4-ch false alarm filter. 16 Turbo HD/CVI / AHD / CVBS self-adaptive interfaces input. 16-ch video&1-ch audio input. H.265/H.265+ compression. 1 SATA interface.:1920×1080P @15 fps. 4MP Lite@15fps/ch. 4K UHD output，Mini 1U case | 130 | 1868750 |  | 0 | 0
300226811 |  | iDS-7208HQHI-M1/S | 8-ch Motion Detection 2.0 or 4-ch false alarm filter. 8 Turbo HD/CVI / AHD / CVBS self-adaptive interfaces input. 8-ch video&1-ch audio input. H.265/H.265+ compression. 1 SATA interface.CH01 & 02: 3MP @ 15fps. CH01-08:1920×1080P @15 fps. 4MP Lite@15fps/ch. support CVBS output. standalone 1U case | 73 | 1049375 |  | 0 | 0
300226811 |  | IDS-7108HQHI-M1/S | full-channel motion detection 2.0 or 4-ch false alarm filter, 8 Turbo HD/CVI / AHD / CVBS self-adaptive interfaces input, 8-ch video&1-ch audio input, H.265/H.265+ compression, 4-ch IP video input(up to 12-ch IP),1 SATA interface CH01-08:1920×1080P @15 fps, 4MP Lite@15fps/ch, mini 1U case | 70 | 1006250 |  | 0 | 0
Без скидки

## IP камеры
Артикул | Изображение | Модель | Характеристика | Цена USD | Цена с НДС | Кол-во | Сумма USD | Сумма НДС | 12650
311320661 |  | DS-2CD1043G2-I 2,8MM | Support Human and Vehicle Detection High quality imaging with 4 MP resolution Efficient H.265+ compression technology Clear imaging even with strong back lighting due to 120 dB WDR Water and dust resistant (IP67) EXIR 2.0: advanced infrared technology with long IR range -UF: Built-in microphone for real-time audio security | 36 | 517500 |  | 0 | 0
|  | DS-2CD1043G2-IUF 2.8mm | Support Human and Vehicle Detection High quality imaging with 4 MP resolution Efficient H.265+ compression technology Clear imaging even with strong back lighting due to 120 dB WDR Water and dust resistant (IP67) EXIR 2.0: advanced infrared technology with long IR range -UF: Built-in microphone for real-time audio security | 43 | 618125 |  | 0 | 0
311320800 |  | DS-2CD1047G2-L 2,8MM | High quality imaging with 4 MP resolution 24/7 colorful imaging Support Human and Vehicle Detection Water and dust resistant (IP67) Clear imaging even with strong back lighting due to 120 dB WDR Efficient H.265+ compression technology Support on-board storage up to 256GB (SD card slot)(Optional) Built-in microphone for real-time audio security(Optional) | 61.7 | 886938 |  | 0 | 0
311320709 |  | DS-2CD1143G2-I 2,8MM | High quality imaging with 4 MP resolution Support Human and Vehicle Detection Water and dust resistant (IP67) and vandal resistant (IK10) Clear imaging even with strong back lighting due to 120 dB WDR Efficient H.265+ compression technology EXIR 2.0: advanced infrared technology with long IR range | 41 | 589375 |  | 0 | 0
|  | DS-2CD1143G2-IUF 2.8mm | 1/3" Progressive CMOS, ICR,2560x1440: 20fps(P)/(N), H.265+/H.265/H.264+&H.264, WDR, 3D DNR, BLC, IR range: up to 30m, DC12V & PoE, Support mobile monitoring via Hik-Connect; Build-in microphone & SD Card Slot (up to 256GB); *power supply is not included | 45 | 646875 |  | 0 | 0
311312917 |  | DS-2CV2041G2-IDW(2.8mm)(D)(O-STD)/FUS | High quality imaging with 4 MP resolution Realizing Wi-Fi connection and easy installation Provides real-time security via built-in two-way audio Efficient H.265 compression technology EXIR 2.0. advanced infrared technology with long IR distance Wi-Fi connection with Hik-Connect directly is not possible Water and dust resistant (IP66) Built-in memory card slot. support microSD/microSDHC/microSDXC card. up to 256 GB | 49 | 704375 |  | 0 | 0
311315990 |  | DS-2CD1023G0E-I(2.8mm)(C)(O-STD) | 1/2.8" Progressive CMOS. ICR. 1920x1080:25fps(P)/30fps(N). H.265+/H.264+&H.264. DWDR. 3D DNR. BLC. IR range: up to 30m. DC12V & PoE.Support mobile monitoring via Hik-Connect *power supply no included | 24.5 | 352188 |  | 0 | 0
311315994 |  | DS-2CD1023G0-IUF(2.8mm)(C)(O-STD) | 1/2.8" Progressive CMOS. ICR. 1920x1080:25fps(P)/30fps(N). H.265+/H.265/H.264+&H.264. DWDR. 3D DNR. BLC. IR range: up to 30m. DC12V & PoE.Build-in microphone & SD Card Slot (up to 256GB). Support mobile monitoring via Hik-Connect *power supply not included | 34 | 488750 |  | 0 | 0
|  | DS-2CD1027G2-LUF 2.8MM | High quality imaging with 2 MP resolution 24/7 colorful imaging Support Human and Vehicle Detection Water and dust resistant (IP67) Efficient H.265+ compression technology Support on-board storage up to 256GB (SD card slot)(Optional) | 47 | 675625 |  | 0 | 0
|  | DS-2CD1047G2-LUF 2.8MM | High quality imaging with 4 MP resolution 24/7 colorful imaging Support Human and Vehicle Detection Water and dust resistant (IP67) Clear imaging even with strong back lighting due to 120 dB WDR Efficient H.265+ compression technology Support on-board storage up to 256GB (SD card slot)(Optional) | 70 | 1006250 |  | 0 | 0
311320796 |  | DS-2CD1027G2-L 2,8MM | 1/2.8" Progressive CMOS. Color: 0.001 Lux @ (F1.0. AGC ON)，1920x1080:25fps(P)/30fps(N). H.265+/H.265/H.264+&H.264. DWDR. 3D DNR. BLC. up to 30m warm light. DC12V & PoE. Full Metal. Support mobile monitoring via Hik-Connect *power supply no included | 41 | 589375 |  | 0 | 0
311317399 |  | DS-2CD1053G0-I(2.8mm)(C)(O-STD) | 1/2.7" Progressive CMOS. ICR. 2560*1920:15fps(P)/(N). 2304x1296:25fps(P)/30fps(N). H.265+/H.265/H.264+&H.264. WDR. 3D DNR. BLC. IR range: up to 30m. DC12V & PoE.Support mobile monitoring via Hik-Connect *power supply no included | 44.8 | 644000 |  | 0 | 0
311316327 |  | DS-2CD1063G0-I(2.8mm)(Distribution) | 1/2.5" Progressive CMOS. ICR. 3840 × 2160: 12.5fps(P)/15fps(N).H.265+/H.265. WDR. 3D DNR. BLC. HLC. IR range: up to 30m. DC12V & PoE. Support mobile monitoring via Hik-Connect; *power supply no included | 53.3 | 766188 |  | 0 | 0
311317914 |  | DS-2CD1083G0-I(2.8mm)(C)(O-STD) | 1/2.5" Progressive CMOS. ICR. 3840 × 2160: 12.5fps(P)/15fps(N). H.265+/H.265. WDR. 3D DNR. BLC. HLC. IR range: up to 30m. DC12V & PoE. Support mobile monitoring via Hik-Connect; *power supply no included | 70 | 1006250 |  | 0 | 0
|  | DS-2CD1083G2-LIU 2.8MM | High quality imaging with 8 MP resolution Support Human and Vehicle Detection Smart Hybrid Light: advanced technology with long range Efficient H.265+ compression technology Support on-board storage up to 512 GB (SD card slot) (Optional) Built-in microphone for real-time audio security Water and dust resistant (IP67) | 66 | 948750 |  | 0 | 0
|  | DS-2CD1083G2-LIUF 2.8MM | High quality imaging with 8 MP resolution Support Human and Vehicle Detection Smart Hybrid Light: advanced technology with long range Efficient H.265+ compression technology Support on-board storage up to 512 GB (SD card slot) (Optional) Built-in microphone for real-time audio security Water and dust resistant (IP67) | 70 | 1006250 |  | 0 | 0
311315934 |  | DS-2CD1123G0E-I(2.8mm)(C)(O-STD) | 1/2.8" Progressive CMOS. ICR. 1920x1080:25fps(P)/30fps(N). H.265+/H.264+&H.264. DWDR. 3D DNR. BLC. IR range: up to 30m. DC12V & PoE.Support mobile monitoring via Hik-Connect *power supply no included | 31 | 445625 |  | 0 | 0
|  | DS-2CD1123G2-LIU 2.8MM | High quality imaging with 2 MP resolution Support Human and Vehicle Detection Smart Hybrid Light: advanced technology with long range Built-in microphone for real-time audio security Efficient H.265+ compression technology Support on-board storage up to 512 GB (SD card slot) (Optional) Water and dust resistant (IP67) and vandal resistant (IK08) | 35 | 503125 |  | 0 | 0
|  | DS-2CD1143G2-LIU 2.8MM | High quality imaging with 4 MP resolution Support Human and Vehicle Detection Smart Hybrid Light: advanced technology with long range Built-in microphone for real-time audio security Efficient H.265+ compression technology Support on-board storage up to 512 GB (SD card slot) (Optional) Water and dust resistant (IP67) and vandal resistant (IK08) | 45 | 646875 |  | 0 | 0
311320709 |  | DS-2CD1143G2-I 2,8MM | 1/3" Progressive CMOS. ICR. 2560x1440:20fps(P)/(N). 2304x1296:25fps(P)/30fps(N). H.265+/H.265/H.264+&H.264. WDR. 3D DNR. BLC. IR range: up to 30m. DC12V & PoE.Support mobile monitoring via Hik-Connect *power supply no included Motion detection 2.0 | 41 | 589375 |  | 0 | 0
311303659 |  | DS-2CD1153G0-I(2.8mm)(O-STD) | 1/2.7" Progressive CMOS. ICR. 2560*1920:15fps(P)/(N). 2304x1296:25fps(P)/30fps(N). H.265+/H.265/H.264+&H.264. WDR. 3D DNR. BLC. IR range: up to 30m. DC12V & PoE.Support mobile monitoring via Hik-Connect *power supply no included | 45.5 | 654063 |  | 0 | 0
311316329 |  | DS-2CD1163G0-I(2.8mm)(Distribution) | 1/2.5" Progressive CMOS. ICR. 3840 × 2160: 12.5fps(P)/15fps(N).H.265+/H.265/. WDR. 3D DNR. BLC. HLC. IR range: up to 30m. DC12V & PoE. Support mobile monitoring via Hik-Connect; *power supply no included | 62 | 891250 |  | 0 | 0
311316015 |  | DS-2CD1323G0E-I(2.8mm)(C)(O-STD) | 1/2.8" Progressive CMOS. ICR. 1920x1080:25fps(P)/30fps(N). H.265+/H.264+&H.264. DWDR. 3D DNR. BLC. IR range: up to 30m. DC12V & PoE.Support mobile monitoring via Hik-Connect *power supply no included | 26.7 | 383813 |  | 0 | 0
311316011 |  | DS-2CD1323G0-IUF(2.8mm)(C)(O-STD) | 1/2.8" Progressive CMOS. ICR. 1920x1080:25fps(P)/30fps(N). H.265+/H.265/H.264+&H.264. DWDR. 3D DNR. BLC. IR range: up to 30m. DC12V & PoE.Build-in microphone & SD Card Slot (up to 256GB). Support mobile monitoring via Hik-Connect *power supply not included | 35 | 503125 |  | 0 | 0
|  | DS-2CD1323G2-LIU 2.8MM | High quality imaging with 2 MP resolution Support Human and Vehicle Detection Smart Hybrid Light: advanced technology with long range Built-in microphone for real-time audio security Efficient H.265+ compression technology Support on-board storage up to 512 GB (SD card slot) (Optional) Water and dust resistant (IP67) | 37 | 531875 |  | 0 | 0
311316792 |  | DS-2CD1327G0-L(2.8mm)(C)(O-STD) | 1/2.7" Progressive CMOS. ICR.1920 × 1080: 25fps(P)/30fps(N). H.265+/H.265/H.264+&H.264. DWDR. 3D DNR. BLC. Warm light range: up to 30m. DC12V & PoE. Support mobile monitoring via Hik-Connect *-UF: Build-in microphone & SD Card Slot (up to 256GB). *power supply is not included | 31.2 | 448500 |  | 0 | 0
311320738 |  | DS-2CD1343G2-I 2,8MM | 1/3" Progressive CMOS. ICR. 2560x1440:20fps(P)/(N). 2304x1296:25fps(P)/30fps(N). H.265+/H.265/H.264+&H.264. WDR. 3D DNR. BLC. IR range: up to 30m. DC12V & PoE.Support mobile monitoring via Hik-Connect *power supply no included | 35.5 | 510313 |  | 0 | 0
|  | DS-2CD1343G2-IUF 2.8mm | 1/3" Progressive CMOS, ICR,2560x1440: 20fps(P)/(N), H.265+/H.265/H.264+&H.264, WDR, 3D DNR, BLC, IR range: up to 30m, DC12V & PoE, Support mobile monitoring via Hik-Connect *-UF: Build-in microphone & SD Card Slot (up to 256GB), *power supply is not included | 43.4 | 623875 |  | 0 | 0
|  | DS-2CD1343G2-LIU 2.8MM | High quality imaging with 4 MP resolution Support Human and Vehicle Detection Smart Hybrid Light: advanced technology with long range Built-in microphone for real-time audio security Efficient H.265+ compression technology Support on-board storage up to 512 GB (SD card slot) (Optional) Water and dust resistant (IP67) | 45 | 646875 |  | 0 | 0
311316796 |  | DS-2CD1347G0-L(2.8mm)(C)(O-STD) | 1/2.7" Progressive CMOS. ICR.2560 × 1440: 20fps(P)/(N). H.265+/H.265/H.264+&H.264. WDR. 3D DNR. BLC. Warm light range: up to 30m. DC12V & PoE. Support mobile monitoring via Hik-Connect *-UF: Build-in microphone & SD Card Slot (up to 256GB). *power supply is not included | 50 | 718750 |  | 0 | 0
311317761 |  | DS-2CD1383G0-I 2.8MM C | 1/2.5" Progressive CMOS, ICR, 3840 × 2160: 12.5fps(P)/15fps(N), H.265+/H.265, WDR, 3D DNR, BLC, HLC, IR range: up to 30m, DC12V & PoE, Support mobile monitoring via Hik-Connect; *power supply no included | 78 | 1121250 |  | 0 | 0
311300897 |  | DS-2CD1623G0-IZ(2.8-12mm)(O-STD) | 1/2.8" Progressive CMOS. ICR. 1920x1080:25fps(P)/30fps(N). H.265+/H.265/H.264+&H.264. DWDR. 3D DNR. BLC. IR range: up to 30m. DC12V & PoE. TF card slot. Support mobile monitoring via Hik-Connect *power supply no included -Z: motorized vari-focal lens | 74 | 1063750 |  | 0 | 0
311316237 |  | DS-2CD1643G0-IZ(2.8-12mm)(C)(O-STD) | 1/3" Progressive CMOS. ICR. 2560x1440:20fps(P)/(N). 2304x1296:25fps(P)/30fps(N). H.265+/H.265/H.264+&H.264. WDR. 3D DNR. BLC. IR range: up to 30m. DC12V & PoE. TF card slot. Support mobile monitoring via Hik-Connect *power supply no included -Z: motorized vari-focal lens | 85 | 1221875 |  | 0 | 0
311304044 |  | DS-2CD1653G0-IZ(2.8-12mm)(O-STD) | 1/2.7" Progressive CMOS. ICR. 2560*1920:15fps(P)/(N). 2304x1296:25fps(P)/30fps(N). H.265+/H.265/H.264+&H.264. WDR. 3D DNR. BLC. IR range: up to 30m. DC12V & PoE. TF card slot. Support mobile monitoring via Hik-Connect *power supply no included -Z: motorized vari-focal lens | 95 | 1365625 |  | 0 | 0
311310905 |  | DS-2CD2027G1-L(2.8mm)(O-STD) | 1/2.8" Progressive Scan CMOS; H.265+/H.265/H.264+/H.264/MJPEG; Color: 0.0005 lux @(F1.0. AGC ON). 0 lux with LED on; 25fps/30fps(1920×1080); VCA functions; 3 streams; 3D DNR; BLC; ICR; 3000K Warm LED; DC12V&PoE; Built-in micro SD/SDHC/SDXC slot; HIK-Connect cloud service -U:Built-in micphone | 68 | 977500 |  | 0 | 0
|  | DS-2CD2027G2-L 2.8MM C | 1/2.8" Progressive Scan CMOS; H.265+/H.265/H.264+/H.264/MJPEG; Color: 0.0005 lux @(F1.0. AGC ON). 0 lux with LED on; 25fps/30fps(1920×1080); VCA functions; 3 streams; 3D DNR; BLC; ICR; 3000K Warm LED; DC12V&PoE; Built-in micro SD/SDHC/SDXC slot; HIK-Connect cloud service -U:Built-in micphone | 68 | 977500 |  | 0 | 0
311313535 |  | DS-2CD2043G2-I(2.8mm)(O-STD) | 1/3" Progressive Scan CMOS; H.265+/H.265/H.264+/H.264/MJPEG; Color: 0.005 Lux @ (F1.6. AGC ON). 0 lux with IR; 25fps/30fps(2688×1520. 1920×1080); VCA functions; 3 streams; 3D DNR; BLC/HLC; ICR; EXIR. up to 40m; DC12V&PoE; Built-in micro SD/SDHC/SDXC slot; HIK-Connect cloud service * -U:Built-in Microphone | 67 | 963125 |  | 0 | 0
311313535 |  | DS-2CD2043G2-IU 2.8mm | 1/3" Progressive Scan CMOS; H.265+/H.265/H.264+/H.264/MJPEG; Color: 0.005 Lux @ (F1.6. AGC ON). 0 lux with IR; 25fps/30fps(2688×1520. 1920×1080); VCA functions; 3 streams; 3D DNR; BLC/HLC; ICR; EXIR. up to 40m; DC12V&PoE; Built-in micro SD/SDHC/SDXC slot; HIK-Connect cloud service * -U:Built-in Microphone | 77 | 1106875 |  | 0 | 0
311314429 |  | DS-2CD2047G2-L(2.8mm)(C)(O-STD) | 1/1.8" Progressive Scan CMOS; H.265+/H.265/H.264+/H.264/MJPEG; Color: 0.0005 lux @(F1.0. AGC ON). 0 lux with LED on; 25fps/30fps(2688×1520. 2304×1296. 1920×1080); VCA functions; 3 streams; 3D DNR; BLC; ICR; 3000K Warm LED; DC12V&PoE; Built-in micro SD/SDHC/SDXC slot; HIK-Connect cloud service; -U:Built-in micphone | 85 | 1221875 |  | 0 | 0
311307392 |  | DS-2CD2047G2-LU(2.8mm)(C)(O-STD) | 1/1.8" Progressive Scan CMOS; H.265+/H.265/H.264+/H.264/MJPEG; Color: 0.0005 lux @(F1.0. AGC ON). 0 lux with LED on; 25fps/30fps(2688×1520. 2304×1296. 1920×1080); VCA functions; 3 streams; 3D DNR; BLC; ICR; 3000K Warm LED; DC12V&PoE; Built-in micro SD/SDHC/SDXC slot; HIK-Connect cloud service; -U:Built-in micphone | 86 | 1236250 |  | 0 | 0
311315161 |  | DS-2CD2047G2-LU/SL 2.8MM C | 1/1.8" Progressive Scan CMOS; H.265+/H.265/H.264+/H.264/MJPEG; Color: 0.0005 lux @(F1.0, AGC ON), 0 lux with LED on; 25fps/30fps(2688×1520, 1920×1080); VCA functions; 3 streams; 3D DNR; BLC; ICR; 3000K Warm LED; DC12V&PoE; Built-in micro SD/SDHC/SDXC slot; HIK-Connect cloud service; Built-in microphone and speaker | 91 | 1308125 |  | 0 | 0
|  | DS-2CD2047G2H-LIU 2.8MM EF | High quality imaging with 4 MP resolution Smart Hybrid Light: advanced technology with long range Clear imaging against strong back light due to 130 dB WDR technology Efficient H.265+ compression technology Focus on human and vehicle classification based on deep learning -U: Built-in microphone for real-time audio security Water and dust resistant (IP67) | 100 | 1437500 |  | 0 | 0
311316027 |  | DS-2CD2063G2-I(2.8mm)(O-STD) | 1/2.8" Progressive Scan CMOS; H.265+/H.265/H.264+/H.264/MJPEG; Color: 0.005 lux@(F1.6. AGC ON). 0 lux with IR; 20fps(3200x1800). 25fps/30fps (2688×1520. 1920×1080); VCA functions; 3 streams; 3D DNR; BLC/HLC; ICR; EXIR. up to 40m; DC12V&PoE; Built-in micro SD/SDHC/SDXC slot; HIK-Connect cloud service; *-U: built-in microphone | 72 | 1035000 |  | 0 | 0
311316039 |  | DS-2CD2083G2-I(2.8mm)(O-STD) | 1/2.8" Progressive Scan CMOS; H.265+/H.265/H.264+/H.264/MJPEG; Color: 0.005 lux@(F1.6. AGC ON). 0 lux with IR; 20fps(3840×2160). 25fps/30fps (3200x1800. 2688×1520. 1920×1080); VCA functions; 3 streams; 3D DNR; BLC/HLC; ICR; EXIR. up to 40m; DC12V&PoE; Built-in micro SD/SDHC/SDXC slot; HIK-Connect cloud service; *-U: built-in microphone | 84 | 1207500 |  | 0 | 0
|  | DS-2CD2083G2-IU 2.8MM | 1/2.8" Progressive Scan CMOS; H.265+/H.265/H.264+/H.264/MJPEG; Color: 0.005 lux@(F1.6, AGC ON), 0 lux with IR; 20fps(3840×2160), 25fps/30fps (3200x1800, 2688×1520, 1920×1080); VCA functions; 3 streams; 3D DNR; BLC/HLC; ICR; EXIR, up to 40m; DC12V&PoE; Built-in micro SD/SDHC/SDXC slot; HIK-Connect cloud service; *-U: built-in microphone | 93 | 1336875 |  | 0 | 0
311304813 |  | DS-2CD2085G1-I(2.8mm)(O-STD) | 1/2" Progressive Scan CMOS; H.265+/H.265/H.264+/H.264/MJPEG; Powered by Darkfighter technology. Color: 0.014 lux@(F1.6. AGC ON). 0 lux with IR; 20fps(3840×2160). 25fps/30fps (3072×1728. 2560×1440. 2048×1536.1920×1080); VCA functions; 3 streams; 3D DNR; BLC/HLC; ICR; EXIR. up to 30m; DC12V&PoE; Built-in micro SD/SDHC/SDXC slot; HIK-Connect cloud service | 95 | 1365625 |  | 0 | 0
|  | DS-2CD2087G2-L 2.8mm C | 1/1.2" Progressive Scan CMOS; H.265+/H.265/H.264+/H.264/MJPEG; Color: 0.0005 lux @(F1.0, AGC ON), 0 lux with LED on; 25/24fps(3840×2160), 25fps/30fps(3200x1800, 2688×1520, 1920×1080); VCA functions; 3 streams; 3D DNR; BLC; ICR; 3000K Warm LED; DC12V&PoE; Built-in micro SD/SDHC/SDXC slot; HIK-Connect cloud service; -U:Built-in micphone | 135 | 1940625 |  | 0 | 0
311317297 |  | DS-2CD2087G2-LU 2,8mm C | 1/1.2" Progressive Scan CMOS; H.265+/H.265/H.264+/H.264/MJPEG; Color: 0.0005 lux @(F1.0, AGC ON), 0 lux with LED on; 25/24fps(3840×2160), 25fps/30fps(3200x1800, 2688×1520, 1920×1080); VCA functions; 3 streams; 3D DNR; BLC; ICR; 3000K Warm LED; DC12V&PoE; Built-in micro SD/SDHC/SDXC slot; HIK-Connect cloud service; -U:Built-in micphone | 150 | 2156250 |  | 0 | 0
311313649 |  | DS-2CD2143G2-I(2.8mm)(O-STD) | 1/3" Progressive Scan CMOS; H.265+/H.265/H.264+/H.264/MJPEG; Color: 0.005 Lux @ (F1.6. AGC ON). 0 lux with IR; 25fps/30fps(2688×1520. 1920×1080); VCA functions; 3 streams; 3D DNR; BLC/HLC; ICR; EXIR. up to 30m; DC12V&PoE; Built-in micro SD/SDHC/SDXC slot; HIK-Connect cloud service *-S model: Audio/Alarm IO | 70 | 1006250 |  | 0 | 0
311313653 |  | DS-2CD2143G2-IU(2.8mm)(O-STD) | 1/3" Progressive Scan CMOS; H.265+/H.265/H.264+/H.264/MJPEG; Color: 0.005 Lux @ (F1.6. AGC ON). 0 lux with IR; 25fps/30fps(2688×1520. 1920×1080); VCA functions; 3 streams; 3D DNR; BLC/HLC; ICR; EXIR. up to 30m; DC12V&PoE; Built-in micro SD/SDHC/SDXC slot; HIK-Connect cloud service Built-in microphone | 75 | 1078125 |  | 0 | 0
311315946 |  | DS-2CD2163G2-I(2.8mm)(O-STD) | 1/2.8" Progressive Scan CMOS; H.265+/H.265/H.264+/H.264/MJPEG; Color: 0.005 lux@(F1.6. AGC ON). 0 lux with IR; 20fps(3200x1800). 25fps/30fps (2688×1520. 1920×1080); VCA functions; 3 streams; 3D DNR; BLC/HLC; ICR; EXIR. up to 30m; DC12V&PoE; Built-in micro SD/SDHC/SDXC slot; HIK-Connect cloud service; *-S model: Audio/Alarm IO | 72 | 1035000 |  | 0 | 0
311315958 |  | DS-2CD2183G2-I(2.8mm)(O-STD) | 1/2.8" Progressive Scan CMOS; H.265+/H.265/H.264+/H.264/MJPEG; Color: 0.005 lux@(F1.6. AGC ON). 0 lux with IR; 20fps(3840×2160). 25fps/30fps (3200x1800. 2688×1520. 1920×1080); VCA functions; 3 streams; 3D DNR; BLC/HLC; ICR; EXIR. up to 30m; DC12V&PoE; Built-in micro SD/SDHC/SDXC slot; HIK-Connect cloud service; *-S model: Audio/Alarm IO | 94 | 1351250 |  | 0 | 0
311315966 |  | DS-2CD2183G2-IU(2.8mm)(O-STD) | 1/2.8" Progressive Scan CMOS; H.265+/H.265/H.264+/H.264/MJPEG; Color: 0.005 lux@(F1.6. AGC ON). 0 lux with IR; 20fps(3840×2160). 25fps/30fps (3200x1800. 2688×1520. 1920×1080); VCA functions; 3 streams; 3D DNR; BLC/HLC; ICR; EXIR. up to30m; DC12V&PoE; Built-in micro SD/SDHC/SDXC slot; HIK-Connect cloud service; Builit-in microphone | 85 | 1221875 |  | 0 | 0
311309711 |  | DS-2CD2345G0P-I(1.68mm)(O-STD) | 1/2.7" Progressive Scan CMOS; H.265+/H.265/H.264+/H.264/MJPEG; Color: 0.028 lux@(F2.0. AGC ON). 0 lux with IR; 25fps/24fps (2688×1520); VCA functions; dual streams; 3D DNR; BLC/HLC; ICR; EXIR. up to 10m; DC12V&PoE; Built-in micro SD/SDHC/SDXC slot; HIK-Connect cloud service | 82 | 1178750 |  | 0 | 0
311315181 |  | DS-2CD2347G2-L(2.8mm)(C) | 1/1.8" Progressive Scan CMOS; H.265+/H.265/H.264+/H.264/MJPEG; Color: 0.0005 lux @(F1.0. AGC ON). 0 lux with LED on; 25fps/30fps(2688×1520. 2304×1296. 1920×1080); VCA functions; 3 streams; 3D DNR; BLC; ICR; 3000K Warm LED; DC12V&PoE; Built-in micro SD/SDHC/SDXC slot; HIK-Connect cloud service; -U:Built-in micphone | 88 | 1265000 |  | 0 | 0
311315187 |  | DS-2CD2347G2-LU(2.8mm)(C)(O-STD) | 1/1.8" Progressive Scan CMOS; H.265+/H.265/H.264+/H.264/MJPEG; Color: 0.0005 lux @(F1.0. AGC ON). 0 lux with LED on; 25fps/30fps(2688×1520. 2304×1296. 1920×1080); VCA functions; 3 streams; 3D DNR; BLC; ICR; 3000K Warm LED; DC12V&PoE; Built-in micro SD/SDHC/SDXC slot; HIK-Connect cloud service; -U:Built-in micphone | 90 | 1293750 |  | 0 | 0
311317482 |  | DS-2CD2387G2-LU 2,8mm C | 1/1.2" Progressive Scan CMOS; H.265+/H.265/H.264+/H.264/MJPEG; Color: 0.0005 lux @(F1.0. AGC ON). 0 lux with LED on; 25/24fps(3840×2160). 25fps/30fps(3200x1800. 2688×1520. 1920×1080); VCA functions; 3 streams; 3D DNR; BLC; ICR; 3000K Warm LED; DC12V&PoE; Built-in micro SD/SDHC/SDXC slot; HIK-Connect cloud service; -U:Built-in micphone | 170 | 2443750 |  | 0 | 0
311316166 |  | DS-2CD2421G0-I(2.8mm)(C)(O-STD) | 1/2.8" Progressive Scan CMOS; H.265+/H.265/H.264+/H.264/MJPEG; Color: 0.028 Lux @ (F2.0. AGC ON). 0 lux with IR; 25Fps/30fps(1920×1080); VCA functions; 2 streams; DWDR; 3D DNR; BLC; ICR; EXIR. up to 10m; support on-board storage up to 128GB(SD card slot). Hik-Connect cloud service. Build-in microphone and speaker; Built-in 2.4G Wi-Fi. 802.11b/g/n; 12VDC&PoE power supply. *SD card is not included. | 38 | 546250 |  | 0 | 0
|  | DS-2CD2421G0-IW 2.8mm W | 1/2.8" Progressive Scan CMOS; H.265+/H.265/H.264+/H.264/MJPEG; Color: 0.028 Lux @ (F2.0. AGC ON). 0 lux with IR; 25Fps/30fps(1920×1080); VCA functions; 2 streams; DWDR; 3D DNR; BLC; ICR; EXIR. up to 10m; support on-board storage up to 128GB(SD card slot). Hik-Connect cloud service. Build-in microphone and speaker; Built-in 2.4G Wi-Fi. 802.11b/g/n; 12VDC&PoE power supply. *SD card is not included. WiFi | 50 | 718750 |  | 0 | 0
311319977 |  | DS-2CD2443G0E-I(C) 2,8mm | 1/3" Progressive Scan CMOS; H.265+/H.265/H.264+/H.264/MJPEG; Color: 0.01 Lux @ (F1.6. AGC ON). 0 lux with IR; 20fps (2560×1440); VCA functions; 2 streams; WDR; 3D DNR; BLC; ICR; EXIR. up to 10m; DC12V&PoE; Built-in mic&speaker; Built-in micro SD/SDHC/SDXC slot. up to 256GB; HIK-Connect cloud service *-W model: built-in Wi-Fi | 43.5 | 625313 |  | 0 | 0
|  | DS-2CD2443G0-IW 2.8MM W | 1/3" Progressive Scan CMOS; H.265+/H.265/H.264+/H.264/MJPEG; Color: 0.01 Lux @ (F1.6. AGC ON). 0 lux with IR; 20fps (2560×1440); VCA functions; 2 streams; WDR; 3D DNR; BLC; ICR; EXIR. up to 10m; DC12V&PoE; Built-in mic&speaker; Built-in micro SD/SDHC/SDXC slot. up to 256GB; HIK-Connect cloud service *-W model: built-in Wi-Fi | 69 | 991875 |  | 0 | 0
311316104 |  | DS-2CD2443G2-I(2.8mm)(O-STD) | 1/3" Progressive Scan CMOS; H.265+/H.265/H.264+/H.264/MJPEG; 2.8/4mm: Color: 0.005 Lux @ (F1.6. AGC ON). 0 lux with IR; 2mm: 0.008 Lux @ (F2.0. AGC ON) . 0 lux with IR; 25fps/30fps(2688×1520. 1920×1080); VCA functions; 3 streams; 3D DNR; BLC/HLC; ICR; EXIR. up to 10m; DC12V&PoE; Built-in mic&speaker; Built-in micro SD/SDHC/SDXC slot; HIK-Connect cloud service | 48.3 | 694313 |  | 0 | 0
311302820 |  | DS-2CD2463G2-I(2.8mm)(O-STD) | 1/2.9" Progressive Scan CMOS; H.265+/H.265/H.264+/H.264/MJPEG; Color: 0.028 lux @(F2.0. AGC ON). 0 lux with IR; 20fps(2944×1656). 25Fps/30fps(2560×1440. 2048×1536. 1920×1080); VCA functions; 3 streams; 3D DNR; BLC; BLC/HLC; ICR; EXIR. up to 10m; DC12V&PoE; Built-in mic&speaker; Built-in micro SD/SDHC/SDXC slot; HIK-Connect cloud service *-W model: built-in Wi-Fi | 56.5 | 812188 |  | 0 | 0
311303257 |  | DS-2CD2543G0-I(2.8mm)(O-STD) | 1/3" Progressive Scan CMOS; H.265+/H.265/H.264+/H.264/MJPEG; Color: 0.018 Lux @ (F1.6. AGC ON). 0 lux with IR; 25fps/30fps(2688×1520. 1920×1080); VCA functions; 3 streams; 3D DNR; BLC/HLC; ICR; EXIR. up to 10m; DC12V&PoE; Built-in micro SD/SDHC/SDXC slot; HIK-Connect cloud service *-S model: built-in mic. Audio/Alarm IO *-W model: built-in Wi-Fi. cannot be directly connected by Hik-Connect App in wireless way | 82 | 1178750 |  | 0 | 0
311318089 |  | DS-2CD2543G2-I(2.8mm) | 1/3" Progressive Scan CMOS; H.265+/H.265/H.264+/H.264/MJPEG; Color: 0.005 Lux @ (F1.6. AGC ON). 0 lux with IR; 25fps/30fps(2688×1520. 1920×1080); VCA functions; 3 streams; 3D DNR; BLC/HLC; ICR; EXIR. up to 30m; DC12V&PoE; Built-in micro SD/SDHC/SDXC slot; HIK-Connect cloud service;Built-in microphone *-S model: Audio/Alarm IO *-W model:Wi-Fi | 82 | 1178750 |  | 0 | 0
|  | DS-2CD2543G2-IS 2,8mm | 1/3" Progressive Scan CMOS; H.265+/H.265/H.264+/H.264/MJPEG; Color: 0.005 Lux @ (F1.6, AGC ON), 0 lux with IR; 25fps/30fps(2688×1520, 1920×1080); VCA functions; 3 streams; 3D DNR; BLC/HLC; ICR; EXIR, up to 30m; DC12V&PoE; Built-in micro SD/SDHC/SDXC slot; HIK-Connect cloud service;Built-in microphone *-S model: Audio/Alarm IO *-W model:Wi-Fi | 88 | 1265000 |  | 0 | 0
311318008 |  | DS-2CD2566G2-I(2.8mm)(C)(O-STD) | 1/2.4" Progressive Scan CMOS; H.265+/H.265/H.264+/H.264/MJPEG; Powered by Darkfighter technology. Color: 0.003 lux@(F1.6. AGC ON). 0 lux with IR; 25fps/30fps (3200x1800. 2688×1520. 1920×1080); VCA functions; 3 streams; 3D DNR; BLC/HLC; ICR; EXIR. up to 30m; DC12V&PoE; Built-in micro SD/SDHC/SDXC slot; HIK-Connect cloud service;Built-in microphone *-S model: Audio/Alarm I/O | 115 | 1653125 |  | 0 | 0
311312061 |  | DS-2CD2643G2-IZS(2.8-12mm)(O-STD) | 1/3" Progressive Scan CMOS; H.265+/H.265/H.264+/H.264/MJPEG; Color: 0.005 Lux @ (F1.6. AGC ON). 0 lux with IR; 25fps/30fps(2688×1520. 1920×1080); VCA functions; 3 streams; 3D DNR; BLC/HLC; ICR; EXIR. up to 60m; Audio/Alarm IO; DC12V&PoE; Built-in micro SD/SDHC/SDXC slot; HIK-Connect cloud service | 150 | 2156250 |  | 0 | 0
311306644 |  | DS-2CD2663G1-IZ(2.8-12mm)(O-STD) | 1/2.9" Progressive Scan CMOS; H.265+/H.265/H.264+/H.264/MJPEG; Color: 0.018 Lux @ (F1.6. AGC ON). 0 lux with IR; 20fps(3072×2048. 3072×1728). 25fps/30fps (2560×1440. 1920×1080); VCA functions; 3 streams; 3D DNR; BLC/HLC; ICR; EXIR. up to 50m; DC12V&PoE; Built-in micro SD/SDHC/SDXC slot; HIK-Connect cloud service *-S model: Audio/Alarm IO | 175 | 2515625 |  | 0 | 0
311316090 |  | DS-2CD2663G2-IZS 2.8-12MM | 1/2.8" Progressive Scan CMOS; H.265+/H.265/H.264+/H.264/MJPEG; Color: 0.005 lux@(F1.6, AGC ON), 0 lux with IR; 20fps(3200x1800), 25fps/30fps (2688×1520, 1920×1080); VCA functions; 3 streams; 3D DNR; BLC/HLC; ICR; EXIR, up to 60m; DC12V&PoE; Built-in micro SD/SDHC/SDXC slot; HIK-Connect cloud service; Audio/Alarm IO | 175 | 2515625 |  | 0 | 0
311304030 |  | DS-2CD2685G0-IZS(2.8-12mm)(O-STD) | 1/2" Progressive Scan CMOS; H.265+/H.265/H.264+/H.264/MJPEG; Powered by Darkfighter technology. Color: 0.011 Lux @ (F1.4. AGC ON). 0 lux with IR; 20fps(3840×2160). 25fps/30fps (3072×1728. 2560×1440. 2048×1536.1920×1080); VCA functions; 3 streams; 3D DNR; BLC/HLC; ICR; EXIR. up to 50m; DC12V&PoE; Built-in micro SD/SDHC/SDXC slot; Built-in Audio/Alarm I/O. HIK-Connect cloud service | 220 | 3162500 |  | 0 | 0
311315508 |  | DS-2CD2686G2-IZS(2.8-12mm)(C)(O-STD) | 1/1.8" Progressive Scan CMOS; H.265+/H.265/H.264+/H.264/MJPEG; Powered by Darkfighter technology. Color: 0.003 Lux @ (F1.4. AGC ON). 0 lux with IR; 25fps/24fps(3840×2160). 25fps/30fps (3200x1800. 2688×1520. 1920×1080); VCA functions; 3 streams; 3D DNR; BLC/HLC; ICR; EXIR. up to 60m; DC12V&PoE; Built-in micro SD/SDHC/SDXC slot; HIK-Connect cloud service; Audio/Alarm I/O | 225 | 3234375 |  | 0 | 0
311318326 |  | DS-2CD2D25G1-D/NF(2.8mm)(O-STD) | 1/2.8" Progressive Scan CMOS ，60 fps@ 1920 × 1080.2.8 mm/3.7 mm， H.264 and H.265 encoding ，G.711/G.722.1/G.726/MP2L2/PCM/AAC，true WDR，12 VDC ± 20%. 0.13 A. max. 1.5 W. Ø5.5 mm coaxial power plug，31.5 mm × 31.5 mm × 22 mm | 70 | 1006250 |  | 0 | 0
311318328 |  | DS-2CD2D25G1-D/NF(3.7mm)(O-STD) | 1/2.8" Progressive Scan CMOS ，60 fps@ 1920 × 1080.2.8 mm/3.7 mm， H.264 and H.265 encoding ，G.711/G.722.1/G.726/MP2L2/PCM/AAC，true WDR，12 VDC ± 20%. 0.13 A. max. 1.5 W. Ø5.5 mm coaxial power plug，31.5 mm × 31.5 mm × 22 mm | 69 | 991875 |  | 0 | 0
311313638 |  | DS-2CD2T43G2-2I(4mm)(O-STD) | 1/3" Progressive Scan CMOS; H.265+/H.265/H.264+/H.264/MJPEG; Color: 0.005 Lux @ (F1.6. AGC ON). 0 lux with IR; 25fps/30fps(2688×1520. 1920×1080); VCA functions; 3 streams; 3D DNR; BLC/HLC; ICR; DC12V&PoE; Built-in micro SD/SDHC/SDXC slot; HIK-Connect cloud service *-2I/4I model: up to 60m/80m IR distance | 93 | 1336875 |  | 0 | 0
311308434 |  | DS-2CD2T45G0P-I(1.68mm)(O-STD) | 1/2.7" Progressive Scan CMOS; H.265+/H.265/H.264+/H.264/MJPEG; Color: 0.028 lux@(F2.0. AGC ON). 0 lux with IR; 25fps/24fps (2688×1520); VCA functions; dual streams; 3D DNR; BLC/HLC; ICR; EXIR. up to 10m; DC12V&PoE; Built-in micro SD/SDHC/SDXC slot; HIK-Connect cloud service | 108 | 1552500 |  | 0 | 0
|  | DS-2CD2T46G2-2I 2.8mm C | 1/3" Progressive Scan CMOS; H.265+/H.265/H.264+/H.264/MJPEG; Powered by Darkfighter technology,Color: 0.003 lux @(F1.4, AGC ON), 0 lux with IR; 25fps/30fps(2688×1520,1920×1080); VCA functions; 3 streams; 3D DNR; BLC; ICR; EXIR; DC12V&PoE; Built-in micro SD/SDHC/SDXC slot; HIK-Connect cloud service; *-2I/4I model: up to 60m(2Leds)/80m(4Leds) IR distance | 92 | 1322500 |  | 0 | 0
|  | DS-2CD2T46G2-4I 2.8MM C | 1/3" Progressive Scan CMOS; H.265+/H.265/H.264+/H.264/MJPEG; Powered by Darkfighter technology,Color: 0.003 lux @(F1.4, AGC ON), 0 lux with IR; 25fps/30fps(2688×1520,1920×1080); VCA functions; 3 streams; 3D DNR; BLC; ICR; EXIR; DC12V&PoE; Built-in micro SD/SDHC/SDXC slot; HIK-Connect cloud service; *-2I/4I model: up to 60m(2Leds)/80m(4Leds) IR distance | 94 | 1351250 |  | 0 | 0
311306593 |  | DS-2CD2T47G2-L(2.8mm)(C)(O-STD) | 1/1.8" Progressive Scan CMOS; H.265+/H.265/H.264+/H.264/MJPEG; Color: 0.0005 lux @(F1.0. AGC ON). 0 lux with LED on; 25fps/30fps(2688×1520. 2304×1296. 1920×1080); VCA functions; 3 streams; 3D DNR; BLC; ICR; 3000K Warm LED; DC12V&PoE; Built-in micro SD/SDHC/SDXC slot; HIK-Connect cloud service; | 109 | 1566875 |  | 0 | 0
|  | DS-2CD2T47G2-L 4MM | 1/1.8" Progressive Scan CMOS; H.265+/H.265/H.264+/H.264/MJPEG; Color: 0.0005 lux @(F1.0. AGC ON). 0 lux with LED on; 25fps/30fps(2688×1520. 2304×1296. 1920×1080); VCA functions; 3 streams; 3D DNR; BLC; ICR; 3000K Warm LED; DC12V&PoE; Built-in micro SD/SDHC/SDXC slot; HIK-Connect cloud service; | 115 | 1653125 |  | 0 | 0
311302067 |  | DS-2CD2T63G0-I5(4mm)(O-STD) | 1/2.9" Progressive Scan CMOS; H.265+/H.265/H.264+/H.264/MJPEG; Color: 0.028 lux @(F2.0. AGC ON). 0 lux with IR; 20fps(3072×2048. 3072×1728). 25fps/30fps (2560×1440. 1920×1080); VCA functions; 3 streams; 3D DNR; BLC/HLC; ICR; EXIR; DC12V&PoE; Built-in micro SD/SDHC/SDXC slot; HIK-Connect cloud service *-I5/I8 model: up to 50m/80m IR distance | 100 | 1437500 |  | 0 | 0
311315976 |  | DS-2CD2T63G2-4I(2.8mm)(O-STD) | 1/2.8" Progressive Scan CMOS; H.265+/H.265/H.264+/H.264/MJPEG; Color: 0.005 lux@(F1.6. AGC ON). 0 lux with IR; 20fps(3200x1800). 25fps/30fps (2688×1520. 1920×1080); VCA functions; 3 streams; 3D DNR; BLC/HLC; ICR; EXIR; DC12V&PoE; Built-in micro SD/SDHC/SDXC slot; HIK-Connect cloud service; *-2I/4I model: up to 60m(2Leds)/80m(4Leds) IR distance | 115 | 1653125 |  | 0 | 0
311302143 |  | DS-2CD2T63G2-2I 2.8MM | 1/2.5" Progressive Scan CMOS; H.265+/H.265/H.264+/H.264/MJPEG; Color: 0.028 lux @(F2.0. AGC ON). 0 lux with IR; 12.5/15fps(3840×2160). 20fps(3072×1728). 25fps/30fps (2560×1440. 1920×1080. 1280×720); VCA functions; 3 streams; 3D DNR; BLC/HLC; ICR; EXIR. up to 30m; DC12V&PoE; Built-in micro SD/SDHC/SDXC slot; HIK-Connect cloud service *-I5/I8 model: up to 50m/80m IR distance | 115 | 1653125 |  | 0 | 0
311305661 |  | DS-2CD2T65G1-I8(2.8mm)(O-STD) | 1/2.4" Progressive Scan CMOS; H.265+/H.265/H.264+/H.264/MJPEG; Powered by Darkfighter technology. Color: 0.014 lux@(F1.6. AGC ON). 0 lux with IR; 20fps(3072×2048). 25fps/30fps(2560×1440. 2048×1536. 1920×1080); VCA functions; 3 streams; 3D DNR; BLC/HLC; ICR; EXIR; DC12V&PoE; Built-in micro SD/SDHC/SDXC slot; HIK-Connect cloud service *-I5/I8 model: up to 50m(2Leds)/80m(4Leds) IR distance | 118 | 1696250 |  | 0 | 0
311302143 |  | DS-2CD2T83G0-I5(4mm)(O-STD) | 1/2.5" Progressive Scan CMOS; H.265+/H.265/H.264+/H.264/MJPEG; Color: 0.028 lux @(F2.0. AGC ON). 0 lux with IR; 12.5/15fps(3840×2160). 20fps(3072×1728). 25fps/30fps (2560×1440. 1920×1080. 1280×720); VCA functions; 3 streams; 3D DNR; BLC/HLC; ICR; EXIR. up to 30m; DC12V&PoE; Built-in micro SD/SDHC/SDXC slot; HIK-Connect cloud service *-I5/I8 model: up to 50m/80m IR distance | 130 | 1868750 |  | 0 | 0
311315431 |  | DS-2CD2T86G2-2I(2.8mm)(C) | 1/1.8" Progressive Scan CMOS; H.265+/H.265/H.264+/H.264/MJPEG; Powered by Darkfighter technology. Color: 0.003 lux@(F1.6. AGC ON). 0 lux with IR; 25fps/24fps(3840×2160). 25fps/30fps (3200x1800. 2688×1520. 1920×1080); VCA functions; 3 streams; 3D DNR; BLC/HLC; ICR; EXIR; DC12V&PoE; Built-in micro SD/SDHC/SDXC slot; HIK-Connect cloud service; *-2I/4I model: up to 60m(2Leds)/80m(4Leds) IR distance | 130 | 1868750 |  | 0 | 0
311315432 |  | DS-2CD2T86G2-2I(4mm)(C)(O-STD) | 1/1.8" Progressive Scan CMOS; H.265+/H.265/H.264+/H.264/MJPEG; Powered by Darkfighter technology. Color: 0.003 lux@(F1.6. AGC ON). 0 lux with IR; 25fps/24fps(3840×2160). 25fps/30fps (3200x1800. 2688×1520. 1920×1080); VCA functions; 3 streams; 3D DNR; BLC/HLC; ICR; EXIR; DC12V&PoE; Built-in micro SD/SDHC/SDXC slot; HIK-Connect cloud service; *-2I/4I model: up to 60m(2Leds)/80m(4Leds) IR distance | 130 | 1868750 |  | 0 | 0
311315434 |  | DS-2CD2T86G2-4I 2,8MM | 1/1.8" Progressive Scan CMOS; H.265+/H.265/H.264+/H.264/MJPEG; Powered by Darkfighter technology. Color: 0.003 lux@(F1.6. AGC ON). 0 lux with IR; 25fps/24fps(3840×2160). 25fps/30fps (3200x1800. 2688×1520. 1920×1080); VCA functions; 3 streams; 3D DNR; BLC/HLC; ICR; EXIR; DC12V&PoE; Built-in micro SD/SDHC/SDXC slot; HIK-Connect cloud service; *-2I/4I model: up to 60m(2Leds)/80m(4Leds) IR distance | 135 | 1940625 |  | 0 | 0
|  | DS-2CD2T86G2-4I 4MM C | 1/1.8" Progressive Scan CMOS; H.265+/H.265/H.264+/H.264/MJPEG; Powered by Darkfighter technology. Color: 0.003 lux@(F1.6. AGC ON). 0 lux with IR; 25fps/24fps(3840×2160). 25fps/30fps (3200x1800. 2688×1520. 1920×1080); VCA functions; 3 streams; 3D DNR; BLC/HLC; ICR; EXIR; DC12V&PoE; Built-in micro SD/SDHC/SDXC slot; HIK-Connect cloud service; *-2I/4I model: up to 60m(2Leds)/80m(4Leds) IR distance | 130 | 1868750 |  | 0 | 0
|  | DS-2CD2746G2-IZS | 1/3" Progressive Scan CMOS((C) model); H.265+/H.265/H.264+/H.264/MJPEG; Powered by Darkfighter technology,Color: 0.003 lux @(F1.4, AGC ON), 0 lux with IR; 25fps/30fps(2688×1520,1920×1080); VCA functions; 3 streams; 3D DNR; BLC; ICR; EXIR; DC12V&PoE; Built-in micro SD/SDHC/SDXC slot; HIK-Connect cloud service; Audio/Alarm I/O *non-(C) model:1/2.7" Progressive Scan CMOS | 80 | 1150000 |  | 0 | 0
|  | DS-2CD2147G2-SU 2.8MM C | 1/1.8" Progressive Scan CMOS; H.265+/H.265/H.264+/H.264/MJPEG; Color: 0.0005 lux @(F1.0, AGC ON); 25fps/30fps(2688×1520, 2304×1296, 1920×1080); VCA functions; 3 streams; 3D DNR; BLC; DC12V&PoE; Built-in micro SD/SDHC/SDXC slot; HIK-Connect cloud service; *-SU model: Audio/Alarm I/O, Built-in microphone | 95.5 | 1372813 |  | 0 | 0
|  | DS-2CD2147G2-LSU 2.8MM C B | 1/1.8" Progressive Scan CMOS; H.265+/H.265/H.264+/H.264/MJPEG; Color: 0.0005 lux @(F1.0, AGC ON), 0 lux with LED on; 25fps/30fps(2688×1520, 1920×1080); VCA functions; 3 streams; 3D DNR; BLC; ICR; DC12V&PoE; Built-in micro SD/SDHC/SDXC slot; HIK-Connect cloud service; *-SU model: Audio/Alarm I/O, Built-in microphone | 95.5 | 1372813 |  | 0 | 0
|  | DS-2CD1063G2-LIU 2.8MM | High quality imaging with 6 MP resolution Support Human and Vehicle Detection Smart Hybrid Light: advanced technology with long range Water and dust resistant (IP67) Efficient H.265+ compression technology | 50.6 | 727375 |  | 0 | 0
|  | DS-2CD1023G2-LIU 2.8MM | High quality imaging with 2 MP resolution Support Human and Vehicle Detection Smart Hybrid Light: advanced technology with long range Built-in microphone for real-time audio security Water and dust resistant (IP67) Efficient H.265+ compression technology | 36.05 | 518219 |  | 0 | 0
|  | DS-2CD1043G2-LIU 2.8MM | High quality imaging with 4 MP resolution Support Human and Vehicle Detection Smart Hybrid Light: advanced technology with long range Built-in microphone for real-time audio security Water and dust resistant (IP67) Efficient H.265+ compression technology | 43.2 | 621000 |  | 0 | 0
Без скидки
Без скидки
Без скидки
Без скидки

## NVR
Артикул | Изображение | Модель | Характеристика | Цена USD | Цена с НДС | Кол-во | Сумма USD | Сумма НДС | 12650
303613783 |  | DS-7104NI-Q1(STD)(C) | 40Mbps Bit Rate Input Max (up to 4-ch IP video). 1 SATA interface. mini 1U case(Plastic) | 36 | 517500 |  | 0 | 0
303613785 |  | DS-7108NI-Q1(STD)(C) | 60Mbps Bit Rate Input Max (up to 8-ch IP video). 1 SATA interface. mini 1U case(Plastic) | 39.5 | 567813 |  | 0 | 0
303613785 |  | DS-7116NI-Q1/M | 4-ch 1080P. or 1-ch 4K.160Mbps Bit Rate Input Max (up to 16-ch IP video). 1 SATA interface. standalone 1U case | 68 | 977500 |  | 0 | 0
303613462 |  | DS-7604NI-K1(STD)(C) | 40Mbps Bit Rate Input Max (up to 4-ch IP video). 1 SATA interface. standalone 1U case | 55 | 790625 |  | 0 | 0
303613392 |  | DS-7604NI-Q1(STD)(C) | 4-ch 1080P. or 1-ch 4K.40Mbps Bit Rate Input Max (up to 4-ch IP video). 1 SATA interface. standalone 1U case | 54 | 776250 |  | 0 | 0
|  | DS-7604NXI-K1 | Up to 4-ch IP camera inputs H.265+/H.265/H.264+/H.264 video formats Up to 1-ch@12 MP or 2-ch@8 MP or 4-ch@4 MP or 8-ch@1080p decoding capacity Up to 40 Mbps incoming bandwidth Adopt Hikvision Acusense technology to minimize manual effort and security costs | 56 | 805000 |  | 0 | 0
303613466 |  | DS-7608NI-K1(STD)(C) | 80Mbps Bit Rate Input Max (up to 8-ch IP video). 1 SATA interfaces. standalone 1U case | 61 | 876875 |  | 0 | 0
303613396 |  | DS-7608NI-Q1(STD)(C) | 4-ch 1080P. or 1-ch 4K.80Mbps Bit Rate Input Max (up to 8-ch IP video). 1 SATA interfaces. standalone 1U case | 61 | 876875 |  | 0 | 0
303613384 |  | DS-7608NI-Q2 | 80Mbps Bit Rate Input Max (up to 8-ch IP video). 2 SATA interfaces. 380 1U case | 80 | 1150000 |  | 0 | 0
303613470 |  | DS-7616NI-K1(STD)(C) | 160Mbps Bit Rate Input Max (up to 16-ch IP video). 1 SATA interface. standalone 1U case | 78 | 1121250 |  | 0 | 0
303603692 |  | DS-7616NI-K2(STD) | 160Mbps Bit Rate Input Max (up to 16-ch IP video). 2 SATA interfaces. 380 1U case. alarm I/O: 4/1 | 110 | 1581250 |  | 0 | 0
303613400 |  | DS-7616NI-Q1(STD)(C) | 4-ch 1080P. or 1-ch 4K.160Mbps Bit Rate Input Max (up to 16-ch IP video). 1 SATA interface. standalone 1U case | 73 | 1049375 |  | 0 | 0
303613388 |  | DS-7616NI-Q2(STD)(C) | 160Mbps Bit Rate Input Max (up to 16-ch IP video). 2 SATA interfaces. 380 1U case | 77 | 1106875 |  | 0 | 0
|  | DS-7616NXI-K1 | Up to 16-ch IP camera inputs H.265+/H.265/H.264+/H.264 video formats Up to 1-ch@12 MP or 2-ch@8 MP or 4-ch@4 MP or 8-ch@1080p decoding capacity Up to 160 Mbps incoming bandwidth Adopt Hikvision Acusense technology to minimize manual effort and security costs | 85 | 1221875 |  | 0 | 0
303603694 |  | DS-7632NI-K2(STD) | 160Mbps Bit Rate Input Max(up to 16-ch IP video). 4 SATA Interfaces.2 HDMI ouputs.1 VGA port. 1 CVBS output. alarm I/O: 16/4. 1.5U case.19" | 148 | 2127500 |  | 0 | 0
303607718 |  | DS-7716NI-I4(B)(STD) | 160Mbps Bit Rate Input Max(up to 16-ch IP video). 4 SATA Interfaces.2 HDMI ouputs.1 VGA port. 1 CVBS output. alarm I/O: 16/4. 1.5U case.19" | 280 | 4025000 |  | 0 | 0
303609054 |  | DS-7716NI-Q4(STD) | 160Mbps Bit Rate Input Max(up to 16-ch IP video). 4 SATA Interfaces. alarm I/O: 16/4. 1.5U case.19" | 200 | 2875000 |  | 0 | 0
303607722 |  | DS-7732NI-I4(B)(STD) | 256Mbps Bit Rate Input Max(up to 32-ch IP video). 4 SATA Interfaces. 2 HDMI ouputs.1 VGA port. 1 CVBS output.1 eSATA.alarm I/O: 16/4. 1.5U case.19" | 312.8 | 4496500 |  | 0 | 0
303603706 |  | DS-7732NI-K4(STD) | 256Mbps Bit Rate Input Max(up to 32-ch IP video). 4 SATA Interfaces. alarm I/O: 16/4. 1.5U case.19" | 227 | 3263125 |  | 0 | 0
303612740 |  | DS-7764NI-I4(STD)/AZE | 256Mbps Bit Rate Input Max(up to 32-ch IP video). 4 SATA Interfaces. 2 HDMI ouputs.1 VGA port. 1 CVBS output.1 eSATA.alarm I/O: 16/4. 1.5U case.19" | 470 | 6756250 |  | 0 | 0
|  | DS-7716NI-M4 | H.265+/H.265/H.264+/H.264 video formats Up to 16-ch IP camera inputs Up to 16-ch@4 MP decoding capacity Up to 256 Mbps incoming bandwidth | 290 | 4168750 |  | 0 | 0

## Проектное оборудование
Артикул | Изображение | Модель | Характеристика | Цена USD | Цена с НДС | Кол-во | Сумма USD | Сумма НДС | 12650
303613590 |  | DS-7608NXI-I2/S(STD)(C) | 4-ch false alarm reduction through human and vehicle target classification based on deep learning Up to 1-ch video stream face recognition based on deep learning algorithm Up to 16 face databases with 10.000 face images in total Up to 16-ch @ 1080p decoding capacity 1 HDMI and 1 VGA interfaces: both interfaces support independent video output Up to 12 MP high-definition live view. storage and playback 2 HDDs for continuous video recording | 235 | 3378125 |  | 0 | 0
303613591 |  | DS-7716NXI-K4 | All-ch Motion Detection 2.0 Up to 2-ch false alarm reduction through human and vehicle target classification based on deep learning Up to 1-ch video stream face recognition based on deep learning algorithm Up to 16 face databases with 20,000 face images in total Up to 2-ch @ 12MP or 3-ch @ 8MP or 6-ch @ 4MP or 12-ch @ 1080P decoding capacity | 220 | 3162500 |  | 0 | 0
303613591 |  | DS-7616NXI-I2/S(STD)(C) | 4-ch false alarm reduction through human and vehicle target classification based on deep learning Up to 1-ch video stream face recognition based on deep learning algorithm Up to 16 face databases with 10.000 face images in total Up to 16-ch @ 1080p decoding capacity 1 HDMI and 1 VGA interfaces: both interfaces support independent video output Up to 12 MP high-definition live view. storage and playback 2 HDDs for continuous video recording | 300 | 4312500 |  | 0 | 0
303611984 |  | DS-7732NXI-I4/S(STD) | 4-ch false alarm reduction through human and vehicle target classification based on deep learning Up to 1-ch video stream face recognition based on deep learning algorithm Up to 16 face databases with 10.000 face images in total Up to 16-ch @ 1080p decoding capacity 1 HDMI and 1 VGA interfaces: both interfaces support independent video output Up to 12 MP high-definition live view. storage and playback 4 HDDs for continuous video recording | 312 | 4485000 |  | 0 | 0
303603720 |  | DS-8632NI-K8(STD) | 256Mbps Bit Rate Input Max(up to 32-ch IP video). 8 SATA interfaces. alarm I/O: 16/4. 2U case.19" | 400 | 5750000 |  | 0 | 0
|  | DS-8632NI-I8 | Up to 32 channel IP cameras can be connected Up to 12 MP high-definition live view, storage and playback Up to 320 Mbps (or 200 Mbps when RAID is enabled) high incoming bandwidth ensures IP cameras can be connected 2 HDMI (different source) and 2 VGA (different source) interfaces 8 HDD can be used for continuous video recording Supports some specialist cameras, including people counting camera/ANPR (automatic number plate recognition) camera/fisheye camera Advanced streaming technology enables smooth live view in poor network conditions Supports RAID 0, 1, 5, 6, 10 and N+1 hot spare for even more reliable data storage, effectively avoids data loss risks | 600 | 8625000 |  | 0 | 0
303604447 |  | DS-96128NI-I16(STD) | 576Mbps Bit Rate Input Max(up to 128-ch IP video). 16 SATA Interfaces. alarm I/O: 16/8. RAID0.1.5.6.10 supported. 3U case.19" | 2800 | 40250000 |  | 0 | 0
|  | DS-9664NI-M8 | Up to 64-ch IP camera inputs Up to 2-ch@32 MP/2-ch@24 MP/4-ch@12 MP/8-ch@8 MP/16-ch@4 MP/32-ch@1080p decoding capacity Up to 400 Mbps incoming bandwidth and 400 Mbps outgoing bandwidth 2 HDMI (different source) and 2 VGA (different source) interfaces, 8K or dual 4K video outputs Supports special cameras, including people counting camera, ANPR (automatic number plate recognition) camera, and fisheye camera Advanced streaming technology enables smooth live view in poor network conditions Supports RAID 0, 1, 5, 6, 10 and N+M hot spare for even more reliable data storage, effectively avoids data loss risks | 870 | 12506250 |  | 0 | 0
303603088 |  | DS-9664NI-M16 | 320Mbps Bit Rate Input Max(up to 64-ch IP video). 16 SATA Interfaces. alarm I/O: 16/4. RAID0.1.5.10 supported. 3U case.19" | 1500 | 21562500 |  | 0 | 0
|  | DS-9632NI-I8 | Up to 32 channel IP cameras can be connected Up to 12 MP high-definition live view, storage and playback Up to 320 Mbps (or 200 Mbps when RAID is enabled) high incoming bandwidth ensures IP cameras can be connected 2 HDMI (different source) and 2 VGA (different source) interfaces 8 HDD can be used for continuous video recording Supports some specialist cameras, including people counting camera/ANPR (automatic number plate recognition) camera/fisheye camera Advanced streaming technology enables smooth live view in poor network conditions Supports RAID 0, 1, 5, 6, 10 and N+1 hot spare for even more reliable data storage, effectively avoids data loss risks | 685 | 9846875 |  | 0 | 0
|  | DS-9664NI-M16 | Up to 64-ch IP camera inputs Up to 2-ch@32 MP/2-ch@24 MP/4-ch@12 MP/8-ch@8 MP/16-ch@4 MP/32-ch@1080p decoding capacity Up to 400 Mbps incoming bandwidth and 400 Mbps outgoing bandwidth 2 HDMI (different source) and 2 VGA (different source) interfaces, 8K or dual 4K video outputs Supports special cameras, including people counting camera, ANPR (automatic number plate recognition) camera, and fisheye camera Advanced streaming technology enables smooth live view in poor network conditions Supports RAID 0, 1, 5, 6, 10 and N+M hot spare for even more reliable data storage, effectively avoids data loss risks | 1500 | 21562500 |  | 0 | 0
|  | IDS-6708NXI-I/FA | Up to 8 channel facial recognition based on deep learning algorithm Up to 16 libraries and 100,000 face pictures Up to 8 channel IP cameras can be connected H.265+/H.265/H.264+/H.264/MPEG4 video decoding formats Up to 128 Mbps incoming bandwidth 1 built-in 3.5-inch 2 TB SATA hard disk 1 HDMI and 1 VGA interfaces Supports special cameras, including people counting camera, ANPR (automatic number plate recognition) camera, and fisheye camera Advanced streaming technology enables smooth live view in poor network conditions | 850 | 12218750 |  | 0 | 0
|  | DS-A81016S/160 | Economical and Stable Hardware Platform HDD detection and repair/RAID optimization Surveillance-specialized direct storage (Direct Streaming mode+IP SAN mode) Advanced data protection (synchronous backup of key information in system disks) Energy efficient and user-friendly UI | 8500 | 122187500 |  | 0 | 0
|  | IDS-2CD7026G0-AP C | High quality imaging with 2 MP resolution Excellent low-light performance via DarkFighter technology Clear imaging against strong back light due to 140 dB WDR technology Efficient H.265+ compression technology to save bandwidth and storage 5 streams to meet a wide variety of applications Built-in microphone for real-time audio security | 340 | 4887500 |  | 0 | 0
311307447 |  | DS-2CD5AC5G0-IZHS(2.8-12mm)(B)(O-STD) | 1/1.7" Progressive Scan CMOS. ICR. Color:0.009Lux/F1.2. B/W:0.0009Lux/F1.2. slow shutter. 12MP 20fps/20fps;: H.265+/H.265/H.264+/H.264/MJPEG， DWDR; 2*AlarmIn. 2*AlarmOut; 5streams+5 custom streams; (-H:build-in Heater); IP67;IK10; | 1000 | 14375000 |  | 0 | 0
311318354 |  | DS-2CD6425G1-30(2.8mm)8m(O-STD) | 1/2.8" Progressive Scan CMOS; 1920 × 1080 @ 30fps; H.265/H.264/MJPEG; Three streams;120dB WDR;3D DNR;4 behavior analyses ;Audio and alarm I/O;Smart encoding: low bit rate. low latency;ROI ; DC12V & PoE. Support on-board storage up to 256GB. Bracket included. Audio/Alarm IO 2m: 2m lens cable. 8m: 8m lens cable. Main body: 77.5 mm × 69 mm × 26 mm (3.1" × 2.7" × 1.0") L10: Ø26 mm × 40 mm (Ø1.0" × 1.6") L20: 37 mm × 26 mm × 25 mm (1.5" × 1.0" × 1.0") L30: Ø26 mm × 50 mm (Ø1.0" × 2.0") | 300 | 4312500 |  | 0 | 0
311320165 |  | iDS-2CD7146G0-IZS 2,8-12mm | Darkfighter Ultra-low light technology. H.265+/H.265/H.264+/H.264/MJPEG; Color:0.001Lux/F1.2. BW:0.0003Lux/F1.2; 1/1.8""CMOS;4MP 50fps/60fps;140dB WDR; 1*AudioOut.1*AudioIn;2*build-in Mic;1*Speaker;2*AlarmIn.2*AlarmOut;RS485;DC12Vout;5stream s;IK10;IP67; Perimeter detection;Face recognition;Multi-target-type detection | 340 | 4887500 |  | 0 | 0
311317289 |  | DS iDS-2CD7A26G0-IZHS(2.8-12mm)(C)(O-STD) | The DS-2CD7A26G0-ISF (2.8-12mm) IP camera is a 2 MP cylindrical IP camera with a variofocal lens and IR illumination • High image quality with a resolution of 2 MP • Excellent performance in low light thanks to DarkFighter technology • Clear image in bright back light thanks to 140 dB WDR technology • Efficient H.265+ compression technology to save bandwidth and storage space • Smooth streaming for high-quality real-time viewing and auto-correction of images with a weak network signal • 5 installed threads and up to 5 configurable threads to meet a wide range of applications • Moisture and dust protection (IP67) and vandal-proof protection (IK10) • Built-in microSD/SDHC/SDXC slot: yes. up to 256 GB • Built-in microphone: No | 435 | 6253125 |  | 0 | 0
311317294 |  | iDS-2CD7A26G0/P-IZHS(8-32mm)(C)(O-STD) | Darkfighter Ultra-low light technology. 1/1.8" Progressive Scan CMOS. ICR. Color: 0.001 Lux/F1.2; B/W: 0.0003 Lux /F1.2; 1080P up to 50fps/60fps;H.265+/H.265/H.264+/H.264/MJPEG， 140dB WDR; 1*AudioOut.1*AudioIn(-Y support ); 1*Wiegand(-Y support) 2*AlarmIn. 2*AlarmOut; 5streams+5custom streams; (-Y: anti-corrosion); IP67;IK10; ANPR base in deeplearning technology; | 490 | 7043750 |  | 0 | 0
311317283 |  | DS iDS-2CD7A46G0-IZHSY(2.8-12mm)(C)(O-STD) | High quality imaging with 4 MP resolution Excellent low-light performance via DarkFighter technology Clear imaging against strong back light due to 140 dB WDR technology Efficient H.265+ compression technology to save bandwidth and storage 5 streams to meet a wide variety of applications Water and dust resistant (IP67) and vandal proof (IK10) | 540 | 7762500 |  | 0 | 0
|  | IDS-2CD7A46G0-IZHS 2.8-12MM C | Darkfighter Ultra-low light technology, 1/1.8" Progressive Scan CMOS, ICR, Color: 0.001 Lux/F1.2; B/W: 0.0003 Lux /F1.2; 4MP 50fps/60fps;H.265+/H.265/H.264+/H.264/MJPEG， 140dB WDR; 1*AudioOut,1*AudioIn; 2*AlarmIn, 2*AlarmOut; 5streams; -Y: anti-corrosion; IP67;IK10; Perimeter detection;Face recognition;Multi-target-type detection | 470 | 6756250 |  | 0 | 0
|  | IDS-2CD7A46G0/P-IZHS 8-32MM C | Darkfighter Ultra-low light technology, 1/1.8" Progressive Scan CMOS, ICR, Color: 0.001 Lux/F1.2; B/W: 0.0003 Lux /F1.2; 4MP 25fps/30fps;H.265+/H.265/H.264+/H.264/MJPEG， 140dB WDR; 1*AudioOut,1*AudioIn(-Y support ); 1*Wiegand(-Y support); 2*AlarmIn, 2*AlarmOut; 5streams+5custom streams; (-Y: anti-corrosion); IP67;IK10; ANPR base in deeplearning technology; | 470 | 6756250 |  | 0 | 0
|  | DS-TCG405-E | 4MP ANPR Intelligent Entrance Video Unit 1/3" Progressive Scan CMOS Up to 2688 × 1520 resolution with real-time video 2x pics high-performance LEDs (integrated white light and IR) 3.1 to 6mm motorized vari-focal lens Support relay output to control vehicle barrier Support loop triggering or radar triggering Support multi-frame LPR Support dirty license plate recognition Support quick pass of multiple vehicles Support vehicle type, vehicle color and vehicle brand recognition Integrated shield, lights, TF Card (up to 128 G) Up to 30,000 whitelists Offline control PoE (802.3af) One-touch focus Manual capture and ANPR | 500 | 7187500 |  | 0 | 0
300903304 |  | DS iDS-TCM203-A/R/2812(850nm)(B)(Хиквижн) | Resolution 2 MP • 1/1.8’ CMOS matrix • ANPR (range up to 50 m) • IP67. IK10 • Wiegand • Wide temperature range: -30°C...+70°C • * Power supply DC 24V | 430 | 6181250 |  | 0 | 0
317500077 |  | DS-D5022FN10 | Ultra-thin device body with ultra-thin border for 3 sides. 2 channels of 8 bit/10 bit LVDS HD (1920 × 1080) display. 178° ultra-wide view screen. 3D noise reduction. Low blue light design for eye care. Dual interface of HDMI and VGA. Support VESA wall mount. | 75 | 1078125 |  | 0 | 0
|  | DS-D5024FN11 | Ultra-thin device body with ultra-thin border for 3 sides. 8 bit LVDS HD (1920 × 1080) display. 178° ultra-wide view screen. 3D noise reduction. Low blue light design for eye care. Dual interface of HDMI and VGA. Support VESA wall mount. | 87 | 1250625 |  | 0 | 0
302501817 |  | DS-D5032FC-A | 31.5" 1080P. HDMI/DVI/VGA/BNC input. BNC output. build-in speaker. USB. view angle:178°/178°. plastic casing.VESA. 7*24h | 400 | 5750000 |  | 0 | 0
302502715 |  | DS-D5043QE | 43" 1080P. HDMI/VGA input. view angle:178°/178°. 360cd/㎡. plastic casing.VESA. base bracket included. 7*24h | 280 | 4025000 |  | 0 | 0
|  | DS-D5043UC | 43" 4K, HDMI*2, VGA*1, USB2.0, USB3.0, build-in speaker, view angle 178°/178°, plastic casing, VESA, 7*24h | 530 | 7618750 |  | 0 | 0
|  | Монитор 24 дюм | Монитор 24 дюм | 100 | 1437500 |  | 0 | 0
|  | DS-D5055UC-C | 55" 4K, HDMI*2, VGA*1, USB*1, Audio in, build-in speaker, view angle 178°/178°, plastic casing, VESA, 7*24h | 900 | 12937500 |  | 0 | 0
321000275 |  | DS-D5B86RB/D | 86". 4K. Android 11. memory 4GB. build-in 64GB storage. 45 points infrared touch. Type-C*1. HDMI input *2. HDMI output*1. Dual wifi. Buletooth 5.0. industrial screen protection. Built-in 8 MP camera ensures clearer images. and 6 microphone arrays | 2650 | 38093750 |  | 0 | 0
321200162 |  | DS-D5AC9C5-8S2 | i5-9400 . 8GB memory. 256GB SSD. default build-in Win 10 | 790 | 11356250 |  | 0 | 0
321200048 |  | DS-D5ABKY2-B | Mobile Bracket. suitable for 86" | 340 | 4887500 |  | 0 | 0
302504475 |  | DS-D2055LU-Y(O-STD) | 55".1080P.500cd/㎡.bezelwidth:3.5mm.Input: VGA/DVI/DP/HDMI. output: HDMI. support 4K input and loop up to 30 screens with HDMI interface. support VESA | 1500 | 21562500 |  | 0 | 0
190140078 |  | DS-DN4655W/U | Wall-mounted bracket. suitable for all 46". 49" and 55" LCD models. | 110 | 1581250 |  | 0 | 0
313700032 |  | DS-65VA300L | 360-degree mic coverage 256ms acoustic echo cancellation Full duplex Dynamic Noise Reduction(DNR) Supporting Skype, Wechat, MSN and other online communication software Connecting by 3.5mm earphone plug, communication will be more private and do not trouble colleague No need driver; clear, unmixed and not harsh sound quality; Elegant business appearance | 170 | 2443750 |  | 0 | 0
315100307 |  | DS-TMG034 | DS-TMG034 series anti-fall radar with barrier gates with advanced microwave technology and high-speed digital signal processing technology. features high accuracy. free debugging. high reliability. etc. garage for effectively preventing the fall of the barrier rod when passing vehicles or pedestrians. It plays an important role in the intelligent parking system. Convenient installation and maintenance with low manual load and short working time. Advanced signal processing technology is used for steady detection of pedestrians and vehicles and to prevent the fall of the gate barrier rod when pedestrians and vehicles pass. Adopted with LED indicators to indicate the operational status of the radar. The ability to automatically record radar configuration parameters. The working state can be restored after the radar power is turned off and the radar is restarted. High adaptability to the environment without the influence of electromagnetic interference. lighting. dust. rain. snow. etc. | 300 | 4312500 |  | 0 | 0
|  | DS-TMG012-5 | Barrier Gate Remote Controller | 15 | 215625 |  | 0 | 0
|  | DS-TMG035 | 60/79 GHz MMIC with higher resolution and more stable detection. Able to recognize the target moving direction, applicable to mixed entrance and exit scenes. Adjustable detection distance and width with convenient operation and strong universality. | 110 | 1581250 |  | 0 | 0
|  | DS-TMG035 |  | 110 | 1581250 |  | 0 | 0
|  | DS-TMG300-DL DR Шлагбаум (3 серия) | Supports convenient side installation with compact structure.  Adopts small DC brushless motor with low noise to increase output torque and realize precise intelligent control.  Supports multiple anti-fall modes such as IR, vehicle detectors, and radars.  Delayed boom pole closing. Supports 1 to 99 seconds. | 300 | 4312500 |  | 0 | 0
315100517 |  | DS-TMG4B0-LA(6m)(O-STD) Шлагбаум (4 серия) | Hand wheel on motor design. When power fails. rotate the hand wheel to raise or lower the pole. Three buttons to control the boom pole to rise. fall. or stop. Contactless monitoring with more accurate control and more stable running. Multiple interfaces. connectable to IR cable (low level signal input). induction. and toll connection system. Simple wiring. No need to arrange or distribute cables. Wireless remote control via 430.5 MHz remote controller. Strong environment adaptability. It can be used safely in -30 °C environment. | 350 | 5031250 |  | 0 | 0
315101191 |  | DS-TMG510-H Шлагбаум (5 серия) | Digital barrier gate. 0.9-6.0s adjustable raising speed and 1.5-6s adjustable falling speed. straight boom pole. one device support left and right arm moving directions. Vehicle Coil Detector is included. | 1000 | 14375000 |  | 0 | 0
|  | DS-TVL224-4-5Y | Display available car lot, and license plate, audio remind.Can display 4 lines of characters, each line shows up to 8 characters | 1000 | 14375000 |  | 0 | 0
|  | Актив для шлагбаум | Актив для шлагбаум | 7 | 100625 |  | 0 | 0
|  | Плата для пульта (Шлагбаум) remote(433) |  | 10 | 143750 |  | 0 | 0
|  | DS-A71024R | 4U, 180 Ch(2Mbps)Record+playback with IPSAN mode, 320 Ch(2Mbps)Record+playback with Direct steaming mode,24 HDD(SATA), Redundant power supply.With 24 pcs 10TB SATA IOT HDD. | 13000 | 186875000 |  | 0 | 0
|  | L1300-R117 | Pole For LPR Camera Unit Pole for entrance & exit LED screen Alloy with surface spray treatment Adopts waterproof design Design of the cap enables convenient wring | 120 | 1725000 |  | 0 | 0
|  | DS-TMG001-5(6m telescopic pole) | Straight boom pole | 100 | 1437500 |  | 0 | 0
|  | DS-UPS1000 | Compact size, Excellent microprocessor control guarantees high reliability 1000VA/600W, 12V/9Ah Battery x1 Typical recharge time: 10 to 16 hours | 50 | 718750 |  | 0 | 0
|  | DS-2XS2T47G1-LDH/4G/C18S40 4MM | High quality imaging with 4 MP resolution Standalone with solar panel and built-in battery 24/7 colorful imaging Support Human Detection Efficient H.265+ compression technology Provide real-time security via built-in two-way audio Water and dust resistant (IP67) Stability against category 12 typhoon Support 4G (LTE-TDD/LTE-FDD/TD-SCDMA) communication | 700 | 10062500 |  | 0 | 0
Без скидки
Без скидки
Без скидки
Без скидки
Без скидки
Без скидки
Без скидки
Без скидки
Без скидки
Без скидки
Без скидки
Без скидки
Без скидки
Без скидки
Без скидки
Без скидки
Без скидки
Без скидки

## Домофоны и СКУД
Артикул | Изображение | Модель | Характеристика | Цена USD | Цена с НДС | Кол-во | Сумма USD | Сумма НДС | 12650
302903714 |  | DS-K1201EF(O-STD) | Reads EM card. Fingerpint(capacity: 5000). Supports RS485(HIK private); IP65. Wall mounting with screws. The Gang Box is not supported. Fingerprint devices are recommended for using in indoor environment | 40 | 575000 |  | 0 | 0
|  | DS-K1201AEF | A group of messy code encrypted data for the security of fingerprint storage Supports RS-485 communication with 19200bps-N-8-1 transmission rate. There are CRC test for the protocol Supports EM card reading Card induction distance is 30 mm to 100 mm Supports multiple authentication modes (card, fingerprint, and card + fingerprint) Optical CMOS fingerprint module. The characters of fingerprint can be export to the card reader Max. 5000 fingerprints storage Adopts the optical fingerprint module, supporting 1:N mode (fingerprint, card + fingerprint) and 1:1 mode (card + fingerprint) Fingerprint comparison time: 1:1 ≤ 1 s, 1:1000 ≤ 1 s; FRR ≤ 0.01%, FAR ≤ 0.001% Communication circuit is designed with optical coupling isolation and noise suppression function Built-in buzzer for status indication Accurate data and time display provided by built-in electronic clock and watchdog program to ensure the basic function of the terminal Tamper-proof function | 45 | 646875 |  | 0 | 0
302901502 |  | DS-K1802E(O-STD) | Reads EM card. Supports Wiegand(W26/W34) protocol. Dust-proof. IP 65. | 13 | 186875 |  | 0 | 0
|  | Считиватель |  | 10 | 143750 |  | 0 | 0
|  | IBA 7612 |  | 22 | 316250 |  | 0 | 0
302912491 |  | DS-K1T331(O-STD) | Face Recognition Access Control Terminal. 3.97-inch LCD touch screen.2 Mega pixel wide-angle lens; Max.300 faces capacity; Supports TCP/IP.communication.DC 12V/1.5A Application Situation: Indoor Configuration via the web client Supports ISUP5.0. ISAPI Supports 6 attendance status. including check in. check out. break in. break out. overtime in. overtime out multiple languages: English. Spanish. Arabic. Thai. Indonesian. Russian. and Vietnamese Power adapter included in the package（European Standard） | 98 | 1408750 |  | 0 | 0
302912468 |  | DS-K1T331W(O-STD) | Face Recognition Access Control Terminal. 3.97-inch LCD touch screen.2 Mega pixel wide-angle lens; Max.300 faces capacity; Supports TCP/IP.Wi-Fi communication.DC 12V/1.5A Application Situation: Indoor Configuration via the web client Supports ISUP5.0. ISAPI Supports 6 attendance status. including check in. check out. break in. break out. overtime in. overtime out multiple languages: English. Spanish. Arabic. Thai. Indonesian. Russian. and Vietnamese Power adapter included in the package（European Standard） | 98 | 1408750 |  | 0 | 0
302915629 |  | DS-K1T341AM(O-STD) | Face Recognition Terminal. 4.3-inch LCD touch screen.2 Mega pixel wide-angle lens.Built-in Mifare card reading module; Max.1500 faces capacity . Max.1500 cards; Face recognition in dark environment Two-way audio with client software. indoor station. and master station Supports TCP/IP.DC 12V/2A Supports ISUP5.0. ISAPI Configuration via the web client Supports 6 attendance status. including check in. check out. break in. break out. overtime in. overtime out multiple languages: English. Spanish. Arabic. Thai. Indonesian. Russian. and Vietnamese IP65 Face Recognition Accuracy Rate > 99% Face Recognition Duration(1:N) ≤0.2s Face Recognition Distance: 0.3m ~ 1.5m Power adapter included in the package（European Standard） | 145 | 2084375 |  | 0 | 0
302915633 |  | DS-K1T341AMF(O-STD) | Face Recognition Terminal. 4.3-inch LCD touch screen.2 Mega pixel wide-angle lens.Built-in Mifare card reading module; Max.1500 faces capacity and Max.1500 fingerprints capacity. Max.1500 cards; Face recognition in dark environment Two-way audio with client software. indoor station. and master station Supports TCP/IP. DC 12V/2A Supports ISUP5.0. ISAPI Configuration via the web client Supports 6 attendance status. including check in. check out. break in. break out. overtime in. overtime out multiple languages: English. Spanish. Arabic. Thai. Indonesian. Russian. and Vietnamese IP65 Face Recognition Accuracy Rate > 99% Face Recognition Duration(1:N) ≤0.2s Face Recognition Distance: 0.3m ~ 1.5m Fingerprint devices are recommended for using in indoor environment Power adapter included in the package（European Standard） | 147 | 2113125 |  | 0 | 0
|  | DS-K1T341CM | System Operating System Linux Display Screen Size 4.3 inch Operation Method Capacitive touch screen Resolution 272 × 480 Video Lens 2 Resolution 2 MP (video stream: 720P) Video Standard PAL (Default) and NTSC Network Wired Network 10 M/100 M self-adaptive Interface Network Interface 1 Lock Control 1 Exit Button 1 Door Contact Input 1 TAMPER 1 RS-485 1 Wiegand 1 USB 1 Capacity Face Capacity 3,000 Card Capacity 3,000 Event Capacity 150,000 Authentication Face Recognition Distance > 2 m Face Recognition Duration < 0.2 s Card Type M1 card General Built-In Access Controller Yes Power Supply 2 A (DC 12 V ~ DC 24 V） Power Consumption ≤ 10 W Working Temperature -30 ℃ ~ ＋60 ℃ (-22 °F ~ +140 °F ) Protective Level IP65 Language English, Spanish (South America), Arabic, Thai, Indonesian, Russian, Vietnamese, Portuguese (Brazil), Korean | 145 | 2084375 |  | 0 | 0
302919042 |  | DS-K1T341CMF | Face Recognition Terminal. 4.3-inch LCD touch screen.2 Mega pixel wide-angle lens.Built-in Mifare card reading module; Max.3000 faces capacity and Max.3000 fingerprints capacity. Max.3000 cards; Face recognition in dark environment Two-way audio with client software. indoor station. and master station Supports TCP/IP. DC 12V/2A Supports ISUP5.0. ISAPI Configuration via the web client Supports 6 attendance status. including check in. check out. break in. break out. overtime in. overtime out multiple languages: English. Spanish. Arabic. Thai. Indonesian. Russian. Vietnamese. Portuguese (Brazil) and Korean IP65 Face Recognition Accuracy Rate > 99% Face Recognition Duration(1:N) ≤0.2s Face Recognition Distance: 0.3m ~ 1.5m Fingerprint devices are recommended for using in indoor environment Power adapter included in the package（European Standard） | 155 | 2228125 |  | 0 | 0
302918455 |  | DS-K1T342EX(O-STD) | Face Recognition Terminal. 4.3-inch LCD touch screen.2 Mega pixel wide-angle lens.Built-in EM card reading module; Max.1.500 faces capacity ，Max.3.000 cards; Face recognition in dark environment Two-way audio with client software. indoor station. and master station Supports TCP/IP.DC 12V/1A Supports ISUP5.0. ISAPI Supports 6 attendance status. including check in. check out. break in. break out. overtime in. overtime out multiple languages: English. Spanish (South America). Arabic. Thai. Indonesian. Russian. Vietnamese. Portuguese (Brazil) Configuration via the web client Face Recognition Accuracy Rate > 99% Face Recognition Duration(1:N) ≤0.2s Face Recognition Distance: 0.3m ~ 1.5m IP65 Power adapter included in the package（European Standard） | 130 | 1868750 |  | 0 | 0
|  | DS-K1T342EFWX | Face Recognition Terminal, 4.3-inch LCD touch screen,2 Mega pixel wide-angle lens,Built-in EM card reading module; Max.1,500 faces capacity ，Max.3,000 cards;Max.3,000 fingerprints capacity Face recognition in dark environment Two-way audio with client software, indoor station, and master station Supports TCP/IP, WiFi,DC 12V/1A Supports ISUP5.0, ISAPI Supports 6 attendance status, including check in, check out, break in, break out, overtime in, overtime out multiple languages: English, Spanish (South America), Arabic, Thai, Indonesian, Russian, Vietnamese, Portuguese (Brazil) Configuration via the web client Face Recognition Accuracy Rate > 99% Face Recognition Duration(1:N) ≤0.2s Face Recognition Distance: 0.3m ~ 1.5m IP65 Power adapter included in the package（European Standard） | 140 | 2012500 |  | 0 | 0
|  | DS-K1T342MX | Face Recognition Terminal, 4.3-inch LCD touch screen,2 Mega pixel wide-angle lens,Built-in Mifare card reading module; Max.1,500 faces capacity ，Max.3,000 cards; Face recognition in dark environment Two-way audio with client software, indoor station, and master station Supports TCP/IP,DC 12V/1A Supports ISUP5.0, ISAPI Supports 6 attendance status, including check in, check out, break in, break out, overtime in, overtime out multiple languages: English, Spanish (South America), Arabic, Thai, Indonesian, Russian, Vietnamese, Portuguese (Brazil) Configuration via the web client Face Recognition Accuracy Rate > 99% Face Recognition Duration(1:N) ≤0.2s Face Recognition Distance: 0.3m ~ 1.5m IP65 Power adapter included in the package（European Standard） | 155 | 2228125 |  | 0 | 0
|  | DS-K1T343MX | Face Recognition Terminal, 4.3-inch LCD touch screen,2 Mega pixel wide-angle lens,Built-in Mifare card reading module; Max.1,500 faces capacity ，Max.3,000 cards; Face recognition in dark environment Two-way audio with client software, indoor station, and master station Supports TCP/IP,DC 12V/1A Supports ISUP5.0, ISAPI Supports 6 attendance status, including check in, check out, break in, break out, overtime in, overtime out multiple languages: English, Spanish (South America), Arabic, Thai, Indonesian, Russian, Vietnamese, Portuguese (Brazil) Configuration via the web client Face Recognition Accuracy Rate > 99% Face Recognition Duration(1:N) ≤0.2s Face Recognition Distance: 0.3m ~ 1.5m Application Situation: Indoor Power adapter included in the package（European Standard） | 95 | 1365625 |  | 0 | 0
302918001 |  | DS-K1T343MWX | Face Recognition Terminal, 4.3-inch LCD touch screen,2 Mega pixel wide-angle lens,Built-in Mifare card reading module; Max.1,500 faces capacity ，Max.3,000 cards; Face recognition in dark environment Two-way audio with client software, indoor station, and master station Supports TCP/IP,WiFi,DC 12V/1A Supports ISUP5.0, ISAPI Supports 6 attendance status, including check in, check out, break in, break out, overtime in, overtime out multiple languages: English, Spanish (South America), Arabic, Thai, Indonesian, Russian, Vietnamese, Portuguese (Brazil) Configuration via the web client Face Recognition Accuracy Rate > 99% Face Recognition Duration(1:N) ≤0.2s Face Recognition Distance: 0.3m ~ 1.5m Application Situation: Indoor Power adapter included in the package（European Standard） | 100 | 1437500 |  | 0 | 0
302918009 |  | DS-K1T343EWX(O-STD) | Face Recognition Terminal. 4.3-inch LCD touch screen.2 Mega pixel wide-angle lens.Built-in EM card reading module; Max.1.500 faces capacity ，Max.3.000 cards; Face recognition in dark environment Two-way audio with client software. indoor station. and master station Supports TCP/IP.WiFi.DC 12V/1A Supports ISUP5.0. ISAPI Supports 6 attendance status. including check in. check out. break in. break out. overtime in. overtime out multiple languages: English. Spanish (South America). Arabic. Thai. Indonesian. Russian. Vietnamese. Portuguese (Brazil) Configuration via the web client Face Recognition Accuracy Rate > 99% Face Recognition Duration(1:N) ≤0.2s Face Recognition Distance: 0.3m ~ 1.5m Application Situation: Indoor Power adapter included in the package（European Standard） | 100 | 1437500 |  | 0 | 0
|  | DS-K1T343EFWX | Face Recognition Terminal, 4.3-inch LCD touch screen,2 Mega pixel wide-angle lens,Built-in EM card reading module; Max.1,500 faces capacity Max.3,000 fingerprints capacity，Max.3,000 cards; Face recognition in dark environment Two-way audio with client software, indoor station, and master station Supports TCP/IP,Wi-Fi,DC 12V/1A Supports ISUP5.0, ISAPI Supports 6 attendance status, including check in, check out, break in, break out, overtime in, overtime out multiple languages: English, Spanish (South America), Arabic, Thai, Indonesian, Russian, Vietnamese, Portuguese (Brazil) Configuration via the web client Face Recognition Accuracy Rate > 99% Face Recognition Duration(1:N) ≤0.2s Face Recognition Distance: 0.3m ~ 1.5m Application Situation: Indoor Power adapter included in the package（European Standard） | 100 | 1437500 |  | 0 | 0
|  | DS-K1T343MFWX | Face Recognition Terminal, 4.3-inch LCD touch screen,2 Mega pixel wide-angle lens,Built-in Mifare card reading module; Max.1,500 faces capacity Max.3,000 fingerprints capacity，Max.3,000 cards; Face recognition in dark environment Two-way audio with client software, indoor station, and master station Supports TCP/IP,Wi-Fi,DC 12V/1A Supports ISUP5.0, ISAPI Supports 6 attendance status, including check in, check out, break in, break out, overtime in, overtime out multiple languages: English, Spanish (South America), Arabic, Thai, Indonesian, Russian, Vietnamese, Portuguese (Brazil) Configuration via the web client Face Recognition Accuracy Rate > 99% Face Recognition Duration(1:N) ≤0.2s Face Recognition Distance: 0.3m ~ 1.5m Application Situation: Indoor Power adapter included in the package（European Standard） | 105 | 1509375 |  | 0 | 0
302912706 |  | DS-K1T671M(O-STD) | Face Recognition Terminal. 7-inch LCD touch screen.2 Mega pixel wide-angle lens.Built-in Mifare card reading module; Max.6000 faces capacity and Max. Max.6000 cards; Two-way audio with client software. indoor station. and master station Supports TCP/IP.DC 12V/3A Supports 6 attendance status. including check in. check out. break in. break out. overtime in. overtime out IP65 Face Recognition Accuracy Rate > 99% Face Recognition Duration(1:N) ≤0.2s Face Recognition Distance: 0.3m ~ 3m | 225 | 3234375 |  | 0 | 0
302912707 |  | DS-K1T671MF(O-STD) | Face Recognition Terminal. 7-inch LCD touch screen.2 Mega pixel wide-angle lens.Built-in Mifare card reading module; Max.6000 faces capacity and Max.5000 fingerprints capacity，Max.6000 cards; Two-way audio with client software. indoor station. and master station Supports TCP/IP.DC 12V/3A Supports 6 attendance status. including check in. check out. break in. break out. overtime in. overtime out IP65 Face Recognition Accuracy Rate > 99% Face Recognition Duration(1:N) ≤0.2s Face Recognition Distance: 0.3m ~ 3m Fingerprint devices are recommended for using in indoor environment | 245 | 3521875 |  | 0 | 0
302918016 |  | DS-K1T804BMF(O-STD) | 2.4 inch LCD Display Standalone Access Control Terminal. Built-in Mifare card reading module. Storage with 3.000 cards. 3.000 fingerprints and 100.000 access control events; Support Access Control and Time Attendance Function. Optical Fingerprint Module; Uplink Communication: TCP-IP. WIFI; Supports Wiegand out(W26/W34) and Wiegand in(W26/W34). Supports ISUP5.0. ISAPI multiple languages: English. Spanish. Italian. French. Portuguese (Brazilian). Vietnamese. Arabic. Thai. Turkish. Indonesian. Ukrainian Power adapter included in the package（European Standard） | 60 | 862500 |  | 0 | 0
|  | DS-K1T804BEF | 2.4 inch LCD Display Standalone Access Control Terminal, Built-in EM card reading module, Storage with 3,000 cards, 3,000 fingerprints and 100,000 access control events; Support Access Control and Time Attendance Function, Optical Fingerprint Module; Uplink Communication: TCP-IP, WIFI; Supports Wiegand out(W26/W34) and Wiegand in(W26/W34). Supports ISUP5.0, ISAPI multiple languages: English, Spanish, Italian, French, Portuguese (Brazilian), Vietnamese, Arabic, Thai, Turkish, Indonesian, Ukrainian Power adapter included in the package（European Standard） | 60 | 862500 |  | 0 | 0
302915286 |  | DS-K1T804AEF | 2.4 inch LCD Display Standalone Access Control Terminal. Built-in EM card reading module. Storage with 3.000 cards. 3.000 fingerprints and 100.000 access control events; Support Access Control and Time Attendance Function. Optical Fingerprint Module; Uplink Communication: TCP-IP. WIFI; Downlink Communication: RS485(Connect to Secure Module); Supports Wiegand out(W26/W34) and Wiegand in(W26/W34). Supports ISUP5.0. ISAPI multiple languages: English. Spanish. Italian. French. Portuguese (Brazilian). Vietnamese. Arabic. Thai. Turkish. Indonesian. Ukrainian Power adapter included in the package（European Standard） | 60 | 862500 |  | 0 | 0
302903589 |  | DS-K1T804EF(O-STD) | 2.4 inch LCD Display Standalone Access Control Terminal. Built-in EM card reading module. Storage with 3.000 cards. 3.000 fingerprints and 100.000 access control events; Support Access Control and Time Attendance Function. Optical Fingerprint Module; Uplink Communication: TCP-IP. WIFI; Downlink Communication: RS485(Connect to Secure Module); Supports Wiegand out(W26/W34) and Wiegand in(W26/W34). Supports ISUP5.0. ISAPI multiple languages: English. Spanish. Italian. French. Portuguese (Brazilian). Vietnamese. Arabic. Thai. Turkish. Indonesian. Ukrainian Power adapter included in the package（European Standard） 4 colours availabe (Black. Glod. Silver and White). remark colour choices when placing order. | 53.5 | 769063 |  | 0 | 0
302918281 |  | DS-K1T673DX | Face Recognition Terminal, 7-inch LCD touch screen,2 Mega pixel wide-angle lens,Built-in Mifare card, Felica card,DESfire card reading module; Max.10,000 faces capacity , Max.50,000 cards; Two-way audio with client software, indoor station, and master station Supports TCP/IP, DC 12-24V/2A Supports 6 attendance status, including check in, check out, break in, break out, overtime in, overtime out multiple languages: English, Spanish (South America), Arabic, Thai, Indonesian, Russian, Vietnamese, Portuguese (Brazil), Japanese, Korean Face mask detection Supports Peripheral Module: DS-KAB673-B, DS-KAB673-BQR, DS-KAB673-FB, DS-KAB673-FBQR （B：Bluetooth; QR：QR Code; F：fingerprint） Supports single person and multiple people (Up to 5 people) recognition Face Recognition Accuracy Rate > 99% Face Recognition Duration(1:N) ≤0.2s Face Recognition Distance: 0.3m ~ 3m IP65 | 250 | 3593750 |  | 0 | 0
302918273 |  | DS-K1T673TDX | Face Recognition Terminal, 7-inch LCD touch screen,2 Mega pixel wide-angle lens,Built-in Mifare card, Felica card,DESfire card reading module; Max.100,000 faces capacity , Max.500,000 cards; Two-way audio with client software, indoor station, and master station Supports TCP/IP, DC 12-24V/2A Supports 6 attendance status, including check in, check out, break in, break out, overtime in, overtime out multiple languages: English, Spanish (South America), Arabic, Thai, Indonesian, Russian, Vietnamese, Portuguese (Brazil), Japanese, Korean Face mask detection Supports Peripheral Module: DS-KAB673-B, DS-KAB673-BQR, DS-KAB673-FB, DS-KAB673-FBQR （B：Bluetooth; QR：QR Code; F：fingerprint） Supports single person and multiple people (Up to 5 people) recognition Face Recognition Accuracy Rate > 99% Face Recognition Duration(1:N) ≤0.2s Face Recognition Distance: 0.3m ~ 3m IP65 | 470 | 6756250 |  | 0 | 0
302917212 |  | DS-K1TA70MI-T(O-STD) | MinMoe Temperature Screening Terminal 7-inch LCD touch screen.2 Mega pixel wide-angle lens Built-in Mifare card reading module; Max.6.000 faces capacity . Max.6.000 cards; verification methods：Supporting fast temperature measurement and face/card recognition with temperature screening Authentication distance: 0.3-1.8m. Temperature range: 30-45℃. accuracy: ±0.5℃; Supports 6 attendance status. including check in. check out. break in. break out. overtime in. overtime out Face Recognition Duration(1:N) ≤0.2s Mask detection：Supporting face mask wearing alert and forced mask wearing alert without power supply. | 650 | 9343750 |  | 0 | 0
302912710 |  | DS-K5671-ZV(O-STD) | Face recognition terminal for Swing Barrier. 7 inch LCD Touch Screen. 2Mega Camera. 1080P. automatic focusing and self-adapt to different statural people Built-in IO output or Wiegand out，easy to Communicates with the third-party turnstile 50.000 faces. 50.000 events adopt deep learning algorithm. more fast and accurate TCP/IP.WIFI communication. IP65 Face Recognition Accuracy Rate > 99% Face Recognition Duration(1:N) ≤ 0.2s Face Recognition Distance: 0.3m ~ 3m Remote live view via RTSP protocol; | 520 | 7475000 |  | 0 | 0
305700588 |  | DS-KABV8113-RS(O-STD)/Flush | SECC，Protective shield for KV8113 series villa door station (Flush mouting) | 15 | 215625 |  | 0 | 0
305302796 |  | DS-KB8113-IME1(O-STD)/OSOO VIP | Vandal Proof Standard PoE Doorbell 2 MP IP Vandal-resistant Door Station. 80°(Horizontal) and 44°(Vertical). field of view adjustment -50° to 50°. 10/100 Mbps Self-Adaptive Ethernet. PoE (Power over Ethernet). IR Supplement. IR Distance: 5 Meters. IK 9 and IP 66. Call directly to Hik-Connect APP without indoor station. Configuration remotely via Web | 73 | 1049375 |  | 0 | 0
305301995 |  | DS-KD9203-E6(O-STD) | 3.5" Face Recognition Door Station 2 MP HD camera with high quality image. 120 ° wide angle of view Plastic material Up to 5000 faces. and 50000 cards can be added Unlocks by cards and faces Supports anti-spoofing Supports cofiguration via Web remotely | 200 | 2875000 |  | 0 | 0
305302004 |  | DS-KD9203-FE6(O-STD) | 3.5" Face Recognition Door Station 2 MP HD camera with high quality image. 120 ° wide angle of view Plastic material Up to 5000 faces. 5000 fingerprints and 25000 cards can be added Unlocks by fingerprints. cards and faces Supports anti-spoofing Supports cofiguration via Web remotely | 245 | 3521875 |  | 0 | 0
305301408 |  | DS-KH6320-TE1(O-STD) | 7“ Touch-Screen Indoor Station. 7-inch Colorful TFT LCD. display resolution: 1024 * 600; 10/100Mbps Ethernet; standard PoE/ 12 VDC. TF card. max 32G 8-ch alarm input | 74 | 1063750 |  | 0 | 0
305301409 |  | DS-KH6320-WTE1(O-STD) | 7“ Touch-Screen Indoor Station. 7-inch Colorful TFT LCD. display resolution: 1024 * 600; 10/100Mbps Ethernet. Wi-Fi 802.11b/g/n; standard PoE/ 12 VDC. TF card. max 32G 8-ch alarm input. 2xalarm output. 1x485 | 82 | 1178750 |  | 0 | 0
305303208 |  | DS-KH6350-WTE1 | 7“ Touch-Screen Indoor Station, 7-inch Colorful TFT LCD, display resolution: 1024 * 600; 10/100Mbps Ethernet, Wi-Fi 802.11b/g/n; standard PoE/ 12 VDC. TF card, max 128G | 77 | 1106875 |  | 0 | 0
305301412 |  | DS-KH8350-TE1(O-STD) | Reddot award 2017 winner 7“ Touch-Screen Indoor Station. 7-inch Colorful IPS LCD. display resolution: 1024 * 600; 10/100Mbps Ethernet; standard PoE/ 12 VDC. TF card. max 32G 8-ch alarm input . 2xalarm output. 1x485 | 140 | 2012500 |  | 0 | 0
305301214 |  | DS-KH8350-WTE1(O-STD) | Reddot award 2017 winner 7“ Touch-Screen Indoor Station. 7-inch Colorful IPS LCD. display resolution: 1024 * 600; 10/100Mbps Ethernet. Wi-Fi 802.11b/g/n(for KH8350-WTE1); standard PoE/ 12 VDC. TF card. max 32G 8-ch alarm input . 2xalarm output. 1x485 | 150 | 2156250 |  | 0 | 0
305301406 |  | DS-KH8520-WTE1(O-STD) | 10“ Touch-Screen Indoor Station. 10-inch Colorful TFT LCD. display resolution: 1024 * 600; 10/100Mbps Ethernet. Wi-Fi 802.11b/g/n; standard PoE/ 12 VDC. TF card. max 32G 8-ch alarm input.2xalarm output. 1x485 | 143 | 2055625 |  | 0 | 0
|  | DS-KV9503-WBE1 | Metal Vandal-proof Facial IP Villa Door Station Modern industrial design 4.3-inch colorful LCD screen with 800 × 480 resolution One-touch Physical Button For easier calls Standard PoE power supply IK08 & IP65 higher protection level User- friendly interaction Optional face recognition function for privacy concerns Customized advertising interface Various application scenarios: Villa & Apartment & Office Multiple authentication methods: Face, Pin Code, Card, QR Code, Bluetooth (Reserved) | 230 | 3306250 |  | 0 | 0
305301984 |  | DS-KH9510-WTE1(O-STD) | 10.1-inch colorful touch screen with resolution 1024 × 600 Supports Android app installation Open platform for the third-party software integration Video intercom & live view on mobile phone all-day Built-in Hik-Connect for all-in-one management Wireless intrusion panel for on-site management Receives 7 seconds of video verification from alarm systems | 165 | 2371875 |  | 0 | 0
|  | DS-KH9310-WTE1(B) | 7-inch colorful touch screen with resolution 1024 × 600 Supports Android app installation Open platform for the third-party software integration Video intercom & live view on mobile phone all-day Built-in Hik-Connect for all-in-one management Receives 7 seconds of video verification from alarm systems | 135 | 1940625 |  | 0 | 0
305302861 |  | DS-KH9510-WTE1(O-STD)/Black | 10.1-inch colorful touch screen with resolution 1024 × 600 Supports Android app installation Open platform for the third-party software integration Video intercom & live view on mobile phone all-day Built-in Hik-Connect for all-in-one management Wireless intrusion panel for on-site management Receives 7 seconds of video verification from alarm systems | 175 | 2515625 |  | 0 | 0
305302862 |  | DS-KIS202T(O-STD) | Analog Kit Kit including DS-KB2411T-IM and DS-KH2220 Include one monitor. one ourdoor panel. 5-meter 4-wire cable. and other accessories 2MP camera. 7 inch LCD It includes European power adapter. if you want to change the standard of power supply. you have to mark which standard of power adapter you want when you place an order | 68 | 977500 |  | 0 | 0
305302862 |  | DS-KIS202T(O-STD) | Analog Kit Kit including DS-KB2411T-IM and DS-KH2220 Include one monitor. one ourdoor panel. 5-meter 4-wire cable. and other accessories 2MP camera. 7 inch LCD It includes European power adapter. if you want to change the standard of power supply. you have to mark which standard of power adapter you want when you place an order | 68 | 977500 |  | 0 | 0
305302866 |  | DS-KIS203T(O-STD) | Water Proof Analog Kit Kit including DS-KB2421T-IM and DS-KH2220 Include one monitor. one metal ourdoor panel. 5-meter 4-wire cable.and other accessories 2MP camera. 7 inch LCD It includes European power adapter. if you want to change the standard of power supply. you have to mark which standard of power adapter you want when you place an order | 75 | 1078125 |  | 0 | 0
305302868 |  | DS-KIS204T(O-STD) | Analog Kit with picture storage function Kit including DS-KB2411T-IM and DS-KH2220 -S. Support picture storage.time OSD . brightness. contrast.volume adjusting. and ringtone selecting 2MP camera. 7 inch LCD Include one monitor. one ourdoor panel. 5-meter 4-wire cable. and other accessories It includes European power adapter. if you want to change the standard of power supply. you have to mark which standard of power adapter you want when you place an order | 79 | 1135625 |  | 0 | 0
305301335 |  | DS-KIS205T(GREY) | Analog Kit with picture storage function Kit including DS-KB2421T-IM and DS-KH2220 -S. Support picture storage.time OSD . brightness. contrast.volume adjusting. and ringtone selecting 2MP camera. 7 inch LCD Include one monitor. one ourdoor panel. 5-meter 4-wire cable. and other accessories It includes European power adapter. if you want to change the standard of power supply. you have to mark which standard of power adapter you want when you place an order | 88 | 1265000 |  | 0 | 0
|  | DS-KIS302-P | Hybrid Intercom Kit Hybrid Intercom Kit with 1 indoor station and 1 four-wire analog door station User-friendly control with a convenient touch screen Convenient management via the Hik-Connect mobile client More cost-effective options with analog doorbells Easy installation as the doorbell requires no exclusive power supply European power supply adaptor included (please mark for other standards when you order) Door Station/Video Parameters Resolution 1920 x 1080 FOV Horizontal: 66.2°，Vertical: 37.2° Door Station/Audio Parameters Audio Input Built-in omnidirectional microphone Audio Output Built-in loudspeaker Door Station/Device Interfaces I/O Output 1 relay output Four-Wire 1 for 4-wire interface Door Station/General Power Supply 12 VDC Power Consumption Max. 5 W Working Temperature -10° C to 55° C (14° F to 131° F) Working Humidity 10% to 90% Dimensions 135.14 mm × 49.6 mm × 41.93 mm (5.32" × 1.95" × 1.65") Indoor Station/System Parameters Operation System Embedded Linux operation system RAM 128 MB ROM 32 MB Indoor Station/Display Parameters Size 7-inch colorful TFT screen Operation Method Capacitive touch screen Type Colorful TFT screen Resolution 1024 × 600 Indoor Station/Video Parameter Resolution / Lens / WDR / FOV / Indoor Station/Audio Parameters Audio Input Built-in omnidirectional microphone Audio Output Built-in loudspeaker Audio Compression Rate 64 Kps Audio Compression Standard G.711 U G.711 A Volume Adjustment Adjustable Audio Quality Noise suppression and echo cancellation Indoor Station/Capacity Parameters Linked IPC Capacity 16 Notice Capacity 200 Linked Indoor Extensions Capacity 5 Linked Doorphone Capacity 2 analog doorphones, 15 IP doorphones Max. Indoor Station/Network Parameters Wired Network 10/100 Mbps self-adaptive Wi-Fi Wi-Fi 802.11 b/g/n 3G/4G / Bluetooth / Protocol TCP/IP, SIP, RTSP Indoor Station/Device Interfaces Network Interface 1 RJ-45 10/100 Mbps self-adaptive RS-485 1 Alarm Input 2-ch alarm inputs Alarm Output 2 Power Input 1, 12 VDC TAMPER / TF Card Max to 128 G, SD 2.0 or lower version USB Interface / Four-Wire Interface 2 Indoor Station/General Button 0 Power Supply IEEE802.3af, Standard PoE,12V DC Power Consumption ≤ 6 W Working Temperature -10 °C to 50 °C (14 °F to 122 °F) Working Humidity 10% to 90% Dimensions (W × H × D) 200 mm × 140 mm × 23.6 mm (7.9" × 5.5" × 0.9") Installation Surface mounting Application Environment Indoor Protective Level / Weight With package: 365 g Without package: 355 g | 115 | 1653125 |  | 0 | 0
305301588 |  | DS-KIS602(B) | IP video intercom kit for villa or house. only one call button. DS-KD8003-IME1/Surface x1; DS-KH6320-WTE1 x1; 4 port standard PoE switch x1; 16GB TF card x1; No need additional power supply. but you have to mark which standard of power line type of the PoE switch you want when you place an order | 170 | 2443750 |  | 0 | 0
305302411 |  | DS-KIS603-P(B)(O-STD) | IP video intercom kit for villa or house. only one call button. DS-KV6113-WPE1(C) x1; DS-KH6320-WTE1 x1; PSU x2; Power adapter included in the package（European Standard） | 150 | 2156250 |  | 0 | 0
|  | DS-KIS605-P(C) | Indoor Station： User friendly design 7-inch colorful touch screen with resolution 1024 × 600 Standard PoE Views live video of door stations and linked cameras Villa Door Station： Standard PoE 2 MP HD Camera Noise suppression and echo cancellation | 135 | 1940625 |  | 0 | 0
305302837 |  | DS-KIS606-P | IP video intercom kit for villa or house DS-KB8113-IME1(O-STD) DS-KH8520-WTE1(O-STD) Power adapter included in the package（European Standard） | 220 | 3162500 |  | 0 | 0
305302338 |  | DS-KV6103-PE1(B)(O-STD) | CMOS 2MP HD Colorful Camera..Plastic. 1-ch Indoor station access Standard PoE/ 12 VDC 10M/100M Self-adaptive Ethernet; 4-ch alarm input.1 relay for door lock contrl; IP65 Call directly to Hik-Connect APP without indoor station. | 61 | 876875 |  | 0 | 0
305303442 |  | DS-KV6113-PE1(C)(O-STD) | CMOS 2MP HD Colorful Camera..Plastic. 1-ch Indoor station access Standard PoE/ 12 VDC. Mifare card reading module; 10M/100M Self-adaptive Ethernet. RS-485; 4-ch alarm input.1 relay for door lock contrl; IP65. 2 indicator integrated Call directly to Hik-Connect APP without indoor station. | 67 | 963125 |  | 0 | 0
302912700 |  | DS-K1T671TMW | Forced mask wearing alert: If the recognizing face does not wear a mask. the device will prompt a voice reminder. At the same time. the authentication or attendance will be failed Face mask wearing alert: If the recognizing face does not wear a mask. the device will prompt a voice reminder. At the same time. the authentication or attendance is valid 7-inch LCD touch screen. 2 Mega pixel wide-angle lens. built-in Mifare card reading module Face recognition distance (without face mask): 0.3 m to 3 m. Duration ＜ 0.2 s/User. Accuracy rate ≥ 99% Max. 50.000 faces. Max. 50.000 cards Two-way audio with client software.indoor station. and main station Supports TCP/IP.Wi-Fi Configuration via the web client Supports ISAPI and ISUP5.0 protocol IP65 | 500 | 7187500 |  | 0 | 0
302913782 |  | DS-K5671-ZU | Forced mask wearing alert: If the recognizing face does not wear a mask. the device will prompt a voice reminder. At the same time. the authentication or attendance will be failed Face mask wearing alert: If the recognizing face does not wear a mask. the device will prompt a voice reminder. At the same time. the authentication or attendance is valid Face recognition terminal for turnstile Built-in IO output or Wiegand output to communicate with the third-party turnstile 7 inch LCD Touch Screen. 2 M camera Max. 50.000 faces. and Max. 100.000 events Face recognition distance: 0.3 m to 3 m; Face recognition duration ＜ 0.2 s/User; Accuracy rate ≥ 99% TCP/IP. Wi-Fi communication Remote live view via RTSP protocol IP65 | 530 | 7618750 |  | 0 | 0
|  | DS-K3B501SX-L/M Турникет Стеклянный Левая сторона | 12 pairs of infrared sensors, 20 – 60 passage frequency, 550 mm – 1100mm lane width, SUS304 stainless steel,thickness:1.2mm, Unauthorized personnel intrusion alarm Anti-trailing control ,anti-pinch function Anti-collision function, Fail safe for emergency situation Use for indoor and outdoor | 1247 | 17925625 |  | 0 | 0
|  | DS-K3B501SX-M/M Турникет Стеклянный Середина | 12 pairs of infrared sensors, 20 – 60 passage frequency, 550 mm – 1100mm lane width, SUS304 stainless steel,thickness:1.2mm, Unauthorized personnel intrusion alarm Anti-trailing control ,anti-pinch function Anti-collision function, Fail safe for emergency situation Use for indoor and outdoor | 2000 | 28750000 |  | 0 | 0
|  | DS-K3B501SX-R/M Турникет Стеклянный Правая сторона | 12 pairs of infrared sensors, 20 – 60 passage frequency, 550 mm – 1100mm lane width, SUS304 stainless steel,thickness:1.2mm, Unauthorized personnel intrusion alarm Anti-trailing control ,anti-pinch function Anti-collision function, Fail safe for emergency situation Use for indoor and outdoor | 1247 | 17925625 |  | 0 | 0
|  | DS-K3B801BX-L/M Турникет Стеклянный Премиум левая сторона | TCP/IP network communication: The communication data is specially encrypted to relieve the concern of privacy leak. Bidirectional (Entering/Exiting) lane:The barrier opening and closing speed can be configured according to the visitors flow The door wings will be locked or stop working when people are nipped. Audible and visual alarm will be triggered when detecting intrusion, tailgating, reverse passing, climbing over barrier, and overstay. Fire alarm passing: When the fire alarm is triggered, the barrier will be open automatically for emergency evacuation. Self-detection, Self-diagnostics, and automatic alarm. | 3800 | 54625000 |  | 0 | 0
|  | DS-K3B801BX-M/M Турникет Стеклянный Премиум середина |  | 5600 | 80500000 |  | 0 | 0
|  | DS-K3B801BX-R/M Турникет Стеклянный Премиум правая сторона |  | 3800 | 54625000 |  | 0 | 0
|  | DS-K3B631TX-L/M Турникет Стеклянный со встроенным терминалом Левая сторона | 20 pairs of IR light detectors: Permissions validation and anti-tailgating Arrow LED light indicates passing direction Audible and visual nipping alarm: The barrier will stop working for a period of time when detecting obstruction when open/close barrier Self-detection, Self-diagnostics, and automatic alarm Valid passing duration settings: System will cancel the passing permission if a person does not pass through the lane within the valid passing duration Door remaining open when fire alarm triggered: The barrier will open automatically when alarm is triggered. | 3300 | 47437500 |  | 0 | 0
|  | DS-K3B631TX-M/M Турникет Стеклянный со встроенным терминалом Середина |  | 5200 | 74750000 |  | 0 | 0
|  | DS-K3B631TX-R/M Турникет Стеклянный со встроенным терминалом Правая сторона |  | 3300 | 47437500 |  | 0 | 0
|  | DS-K3B220LX-L Турникет Стеклянный Бюджетный левая сторона | 4 pairs of IR light detectors: Permissions validation and anti-tailgating  LED light indicates passing direction  Valid passing duration settings: System will cancel the passing permission if a person does not pass through the lane within the valid passing duration  Door remaining open when fire alarm triggered: The door wings will be free status  Without built-in access control board and card readers (optional) | 700 | 10062500 |  | 0 | 0
|  | DS-K3B220LX-M Турникет Стеклянный Бюджетный середина |  | 1000 | 14375000 |  | 0 | 0
|  | DS-K3B220LX-R Турникет Стеклянный Бюджетный правая сторона |  | 700 | 10062500 |  | 0 | 0
|  | DS-K3G501SX-R/E Турникет-Трипод портал Премиум | TCP/IP network communication: the communication data is specially encrypted to relieve the concern of privacy leak. Barrier open/closed, free accessing, forbidden mode are selectable. Bidirectional (entering/exiting) lane Remote control and management LED indicates the entrance/exit and passing status. Fire alarm passing: when the fire alarm is triggered, the barrier will be dropped automatically for emergency evacuation. Valid passing duration settings: system will cancel the passing permission if a person does not pass through the lane within the valid passing duration. | 1100 | 15812500 |  | 0 | 0
|  | DS-K3G200LX-R Турникет-Трипод (гриб) | Bidirectional (Entering/Exiting) lane. High-brightness LED indicates the entrance/exit and passing status except "Pg" type. Fire alarm passing: When triggered, the arms will be dropped automatically for emergency evacuation. Support IO connection for 3rd party ACS integration. For "Pg" type, the face terminal need purchase separately. | 350 | 5031250 |  | 0 | 0
|  | LD-T305 Турникет Трипод | Системы контроля доступа три оружия штатив барьер турникет заслонку с помощью 304 из нержавеющей стали Мост типа штатив турникет: Она в основном используется для управления от входа и выхода из канала. Она имеет характеристики быстрое открытие, безопасности и удобства и т.д. Это идеальное управление и руководство оборудования для пешеходов с высокой частотой входа и выхода. Широко используется в аэропортах, на станциях, терминалы, достопримечательностей и парков, торговых центров и офисных зданий, пешеходные переходы и других местах. Технические характеристики: Moduel № LD-T305 Размер 1200x280x980мм Материал 304 из нержавеющей стали В течение времени разблокировки 0,2 с Скорость движения ≤35 лиц/мин Ширина канала ≤550 мм Напряжение входного сигнала 220В, 50Гц Напряжение питания привода 24 В Температура окружающей среды : -25~ +70 Питание 30W Вход сигнала открытия Сухой контакт Толщины материала 1,5 мм Функция введение: (1) поворотного рычага: когда пешеход карточку действителен, пропуска пешеходов. После того, осторожно нажав на рычаг тормоза, тормозной рычаг автоматически вращаться после принятия данного лица и скорость будет автоматически регулируется в зависимости от скорости пешехода. (2) в исходное положение": После прохода процесс, тормозной рычаг автоматически возвращается в первоначальное положение блокировки. (3) шток функция: тормозные тяги, который действует в качестве барьера при выключенном питании автоматически опускается, который очень удобен для эвакуации людей и соответствует требованиям противопожарной защиты. (4) верхний рычаг функция: после включения питания отключен, рычаг тормоза поднимается в два раза после Ротационный диск сделал один поворот, и рычаг тормоза в исходное положение и отменены. (5) по борьбе с незаконной break-in: Когда Карточка недействительна, нет протяжке карты или трафик запрещен, принудительное шток толкателя будет рассматриваться в качестве незаконного обкатки, система будет автоматически сигнал тревоги и заблокируйте рычаг тормоза (делает невозможным быть нажата). (6) функция предотвращения столкновения: когда рычаг селектора заблокирован и не может быть переведен стороны внешних сил, и он может выдерживать воздействие Сил в безопасном диапазона. (7) прохождение обучения: установите индикатор с указанием на видном месте на корпусе рамы для пешеходов в государстве и направление на посадку. Настроить расширенные функции: 1. подсчета голосов и функции сигнализации; 2. Материал корпуса - 304 #, другие материалы, также могут быть настроены 3. Переключатель дистанционного управления 4. Динамическое комплексное Face Recognition 5. Аварийный выход функция может быть добавлен в откройте дверцу, дистанционно с помощью кнопки в Случае специальной чрезвычайной помощи в 6. "Стандартная толщина 1,5 мм 7. Распознавание отпечатков пальцев времени присутствия 8. Код QR проход О провести пальцем Часто задаваемые вопросы: 1. Как насчет фактическая численность вашей компании? Мы - профессиональный производитель в турникетов в Китае. Мы более чем 100 сотрудников, R&D группы с 5 человек, 1 HQ и 3 филиалов. Заводы и офисных зданий находятся в общей сложности 2000 квадратных метров. 2. Как насчет качества вашей продукции? Мы находимся в самом высоком уровне качества с наиболее конкурентоспособной цене. Например, мы можем использовать международный стандарт China-Japan Baoxin из нержавеющей стали 304 из нержавеющей стали, Тайвань Minwei электрический поставщиком, ремень импорт из Германии, 3M подсказать импорт из Америки и т.д. 3. Как насчет время выполнения заказа? Обычно у нас есть на складе для продажи моделей стандартной продукции. В целом стандартной продукции необходимо 10 рабочих дней. На продукты необходимо 20 рабочих дней. 4. Как долго - это ваш гарантийный срок? 12 месяцев. запасные части срока службы. 5. Как узнать о вашем пакете? Экспорт продукции: деревянная упаковка пакет экспорта освобождаются от осмотра плюс pearl шерсти и пластиковую упаковку Внутренние: купол wrap plus коробку или pearl шерсти и деревянной тары. | 340 | 4887500 |  | 0 | 0
|  | LD-T311 Турникет Трипод | Tripod Turnstile LD-T311 – многофункциональный турникет для средних объектов. Он имеет свойство автоматически закрываться, если прошедший человек немедленно не проходит. К тому же у него есть функция открывания для инвалидов. | 400 | 5750000 |  | 0 | 0
|  | LD- B503 Турникет (Один проход) | это самый престижный и красивый турникет, который позволяет контролировать доступ как на один, так и на два прохода и даже 3 прохода. Он имеет эффектное стеклянное оформление и различные функции, такие как сигнализация о несанкционированном доступе и алгоритмы блокировки | 1100 | 15812500 |  | 0 | 0
|  | LD- B503 Турникет (два прохода) |  | 1850 | 26593750 |  | 0 | 0
|  | LD- B503 Турникет (три прохода) |  | 2650 | 38093750 |  | 0 | 0
322100244 |  | DS ISD-SMG318 Арочный металлодетектор | Non-contact temperature measurement: measuring a person's temperature at a target point on the face. accurately correlating the measured value with the target. • Temperature measurement error: ± 0.5 °C without using the AFT. ± 0.3 °C using the AFT (available on request). range: from 0.3 to 3 m. target height: from 1.45 to 1.85 m • Temperature filter: adjustable temperature setting. Exceeding the threshold will trigger an audible alarm and a strobe light • Statistics display: displays the number of people who have passed through the metal detector. the number of metal detector alarms. real-time human body temperature. the number of people with a temperature above normal • Metal detector: detection of metal objects. including especially small ones • Multiple area alarm: indicates the position of the metal object on the human body (max. 18 areas) • Modular device: easy to move and install | 860 | 12362500 |  | 0 | 0
302908146 |  | DS-K7P03 | new version of DS-K7P03, there is "/T" in the label. Stainless steel panel, Led Indicator; Dimension(L×W×H): 86×86×25.7mm(3.39×3.39×1.01"). | 15 | 215625 |  | 0 | 0
305302400 |  | DS-KM9503 | CMOS 2 MP, 10-Inch Colorful IPS LCD, capacitive Touch Screen and display resolution 1280 × 800, 2 RJ-45 10/100/1000 Mbps Self-Adaptive Ethernet Interface, 1 HDMI, 1 RS-485 Half-Duplex Port, 3 USB Interface, 2 Relay Output, 2 Alarm Input , 4 Audio Inputs & 4 Audio Outputs, 12 VDC & Standard PoE Power adapter（European Standard）, Goose neck microphone and External voice box are included in the package | 500 | 7187500 |  | 0 | 0
302913800 |  | DS-K2604T | Access controller; 100,000 cards and 300,000 events storage; Communication via TCP/TP, ehome5.0 and RS-485; ISAPI, OSDP supported; 1/2/4 doors access control; Alarm input/output and alarm event upload; RS485 interface and Wiegand interface for accessing card reader; | 210 | 3018750 |  | 0 | 0
|  | DS-KD8023-E6 | 3.5-inch colorful LCD screen with 480 × 320 resolution 2MP HD colorful camera with high quality image IP65 protection level Built-in M1 card reading module Multiple interfaces: RJ45, RS-485, alarm input, relay, Wiegand Convenient configuration via Web remotely Convenient unlock methods: Cards and PIN code | 280 | 4025000 |  | 0 | 0
|  | DS-KH6320-LE1(B) | User friendly design 7-inch colorful touch screen with resolution 1024 × 600 Standard PoE Views live video of door stations and linked cameras | 74 | 1063750 |  | 0 | 0
|  | DS-KH6320-TDE1 | 7-inch TFT touch screen with 1024 × 600 resolution Convenient Hik-Connect APP Mobile Control Receive calls, open the door and live view remotely Easy to use without PC Easy wizard for quick set up Configure the whole system on one touch screen Live view of the door station and cameras in public areas Support voice messages when no response from the indoor station Receive alarms by linkage with a alarm system and notify the center to handle in time | 80 | 1150000 |  | 0 | 0
|  | DS-KD3003-E6 | 3.5-inch colorful LCD screen with 480 × 320 resolution 2MP HD colorful camera with high quality image IP65 protection level Built-in M1 card reading module Multiple interfaces: RJ45, RS-485, alarm input, relay, Wiegand Convenient configuration via Web remotely Convenient unlock methods: Cards and PIN code | 180 | 2587500 |  | 0 | 0
|  | DS-K7M102-M | Mifare 1 Contactless Smart card, Frequency: 13.56vMHz.Designed with the PVC and AB glueDimension(L×W×H): 26 mm × 50 mm × 4 mm (1.02" × 1.97" × 0.16") | 0.6 | 8625 |  | 0 | 0
|  | DS-KAB6-ZU1 | Available for face recognition termianl which supports 86 gang box installation on the speed gates and turnstiles | 55 | 790625 |  | 0 | 0

## Жесткие диски
Артикул | Изображение | Модель | Характеристика | Цена USD | Цена с НДС | Кол-во | Сумма USD | Сумма НДС | 12650
|  | DS WD5PURX-78 500gb | 500Gb HDD | 20 | 287500 |  | 0 | 0
303800805 |  | DS WD102PURX-78 (Original) | 10 Tb HDD | 255 | 3665625 |  | 0 | 0
303800042 |  | DS WD10PURX-78 (Original) | 1Tb HDD | 47 | 675625 |  | 0 | 0
303800043 |  | DS WD20PURX-78 (Original) | 2 Tb HDD | 75 | 1078125 |  | 0 | 0
303800044 |  | DS WD30PURX-78 (Original) | 3 Tb HDD | 84 | 1207500 |  | 0 | 0
303800045 |  | DS WD40PURX-78 (Original) | 4 Tb HDD | 88 | 1265000 |  | 0 | 0
303800962 |  | DS WD62PURX-78 (Original) | 6 Tb HDD | 160 | 2300000 |  | 0 | 0
303800724 |  | DS WD82PURX-78 (Original) | 8 Tb HDD | 210 | 3018750 |  | 0 | 0
|  | DS WD121PURA | 12 Tb HDD | 330 | 4743750 |  | 0 | 0
Без скидки

## PTZ камеры
Артикул | Изображение | Модель | Характеристика | Цена USD | Цена с НДС | Кол-во | Сумма USD | Сумма НДС | 12650
327000210 |  | DS-2DE2A204IW-DE3(C0)(O-STD)(S6) | · High quality imaging with 2 MP resolution · Excellent low-light performance via powered-by-DarkFighter technology · Clear imaging against strong back lighting due to 120 dB WDR technology · Pan and tilt ability enables camera to monitor zones of interest · 4x optical zoom allows for closer viewing of subjects in expansive areas · Up to 20 m IR range ensures safety at night · Water and dust resistant (IP66) and vandal proof (IK10) | 100 | 1437500 |  | 0 | 0
327000399 |  | DS-2DE2A404IW-DE3(C0)(O-STD)(S6)(C) | · High quality imaging with 4 MP resolution · Excellent low-light performance via powered-by-DarkFighter technology · Clear imaging against strong back lighting due to 120 dB WDR technology · Pan and tilt ability enables camera to monitor zones of interest · 4x optical zoom allows for closer viewing of subjects in expansive areas · Up to 20m IR range ensures safety at night · Water and dust resistant (IP66) and vandal proof (IK10) | 117 | 1681875 |  | 0 | 0
327000470 |  | DS-2DE4215IW-DE(O-STD)(T5) | Focuses on human and vehicle targets classification based on deep learning Support face capture. Up to 5 faces captured at the same time 1/2.8" Progressive Scan CMOS High quality imaging with 2 MP resolution Excellent low-light performance with powered-by-DarkFighter technology 15× optical zoom and 16× digital zoom provide close up views over expansive areas Expansive night view with up to 100 m IR distance Support H.265+/H.265 video compression | 200 | 2875000 |  | 0 | 0
327000471 |  | DS-2DE4225IW-DE(O-STD)(T5) | Focuses on human and vehicle targets classification based on deep learning Support face capture. Up to 5 faces captured at the same time 1/2.8" progressive scan CMOS High quality imaging with 2 MP resolution Excellent low-light performance with powered-by-DarkFighter technology 25× optical zoom and 16× digital zoom provide close up views over expansive areas Expansive night view with up to 100 m IR distance Support H.265+/H.265 video compression | 213 | 3061875 |  | 0 | 0
327000239 |  | DS-2DE4415IW-DE(O-STD)(T5) | Focuses on human and vehicle targets classification based on deep learning Support face capture. Up to 5 faces captured at the same time 1/2.8" Progressive Scan CMOS High quality imaging with 4 MP resolution Excellent low-light performance with powered-by-DarkFighter technology 15× optical zoom and 16× digital zoom provide close up views over expansive areas Expansive night view with up to 100 m IR distance Support H.265+/H.265 video compression | 225 | 3234375 |  | 0 | 0
327000150 |  | DS-2DE4425IW-DE(O-STD)(S6) | Focuses on human and vehicle targets classification based on deep learning Support face capture. Up to 5 faces captured at the same time 1/2.8" progressive scan CMOS High quality imaging with 4 MP resolution Excellent low-light performance with powered-by-DarkFighter technology 25× optical zoom and 16× digital zoom provide close up views over expansive areas Expansive night view with up to 100 m IR distance Support H.265+/H.265 video compression | 273 | 3924375 |  | 0 | 0
327000904 |  | DS-2SE4C215MWG-E 12F0 | · Captures a large area and great details at the same time · High quality imaging with 2 MP resolution · Excellent low-light performance with powered-by-DarkFighter technology and ColorVu technology · Secures an expansive area with 15 × optical zoom and 16 × digital zoom · Supports WDR. HLC. BLC. 3D DNR. defog. regional exposure. regional focus · Expansive night view with up to 100 m IR distance & 30 m white light · Supports 12 VDC & PoE+ | 255 | 3665625 |  | 0 | 0
327000906 |  | DS-2SE4C225MWG-E 12F0 | · Captures a large area and great details at the same time · High quality imaging with 2 MP resolution · Excellent low-light performance with powered-by-DarkFighter technology and ColorVu technology · Secures an expansive area with 25× optical zoom and 16× digital zoom · Supports WDR. HLC. BLC. 3D DNR. defog. regional exposure. regional focus · Expansive night view with up to 100 m IR distance & 30 m white light · Supports 12V DC & PoE+ | 270 | 3881250 |  | 0 | 0
327000908 |  | DS-2SE4C415MWG-E 14F0 | · Captures a large area and great details at the same time · High quality imaging with 4 MP resolution · Excellent low-light performance with powered-by-DarkFighter technology and ColorVu technology · Secures an expansive area with 15× optical zoom and 16× digital zoom · Supports WDR. HLC. BLC. 3D DNR. defog. regional exposure. regional focus · Expansive night view with up to 100 m IR distance & 30 m white light · Supports 12V DC & PoE+ | 300 | 4312500 |  | 0 | 0
327000910 |  | DS-2SE4C425MWG-E 14F0 | · Captures a large area and great details at the same time · High quality imaging with 4 MP resolution · Excellent low-light performance with powered-by-DarkFighter technology and ColorVu technology · Secures an expansive area with 25× optical zoom and 16× digital zoom · Supports WDR. HLC. BLC. 3D DNR. defog. regional exposure. regional focus · Expansive night view with up to 100 m IR distance & 30 m white light · Supports 12V DC & PoE+ | 365 | 5246875 |  | 0 | 0
301316586 |  | DS-2DE5225IW-AE(O-STD)(S5) | Focuses on human and vehicle targets classification based on deep learning Support face capture. Up to 5 faces captured at the same time 1/2.8" Progressive Scan CMOS High quality imaging with 4 MP resolution Excellent low-light performance with powered-by-DarkFighter technology 15× optical zoom and 16× digital zoom provide close up views over expansive areas Expansive night view with up to 100 m IR distance Support H.265+/H.265 video compression | 275 | 3953125 |  | 0 | 0
327000458 |  | DS-2DE5425IW-AE(O-STD)(T5) | 1/2.8" Progressive Scan CMOS. High quality imaging with 4 MP resolution Focuses on human and vehicle targets classification based on deep learning Excellent low-light performance with powered-by-DarkFighter technology 25× optical zoom and 16× digital zoom provide close up views over expansive areas WDR. HLC. BLC. 3D DNR. defog. regional exposure. regional focus Expansive night view with up to 150 m IR distance 24 VAC & PoE (802.3at) Efficient H.265+/H.265 compression technology | 300 | 4312500 |  | 0 | 0
327000852 |  | DS-2DE5432IWG-E | · 1/2.8" Progressive Scan CMOS. High quality imaging with 4 MP resolution · Focuses on human and vehicle targets classification based on deep learning · Excellent low-light performance with powered-by-DarkFighter technology · 32 × optical zoom and 16 × digital zoom provide close up views over expansive areas · WDR. HLC. BLC. 3D DNR. defog. regional exposure. regional focus · Expansive night view with up to 150 m IR distance · 24 VAC & PoE (802.3at) · Efficient H.265+/H.265 compression technology | 390 | 5606250 |  | 0 | 0
301316580 |  | DS-2DE7432IW-AE(O-STD)(S5) | 1/2.8" Progressive Scan CMOS High quality imaging with 4 MP resolution Excellent low-light performance with powered-by-DarkFighter technology 32× optical zoom. 16× digital zoom WDR. HLC. BLC. 3D DNR. Defog. Regional Exposure. Regional Focus. Rapid Focus Up to 200 m IR distance Accurate human and vehicle target classification. alarm. and linked tracking based on deep learning algorithm Face capture: Up to 5 faces captured at the same time | 520 | 7475000 |  | 0 | 0
327000243 |  | DS-2DE7A432IW-AEB | · 1/1.8" progressive scan CMOS · High quality imaging with 4 MP resolution · Excellent low-light performance with powered-by-DarkFighter technology · Audio visual alarm: The white flashing light and audible warning can be triggered by certain events · 32× optical zoom and 16× digital zoom provide close up views over expansive areas · Expansive night view with up to 200 m IR distance · Focuses on human and vehicle targets classification based on deep learning · Face capture: Up to 5 faces captured at the same time | 500 | 7187500 |  | 0 | 0
327000317 |  | DS-2DF8225IX-AEL(O-STD)(T5) | High quality imaging with 2 MP resolution Excellent low-light performance via DarkFighter technology 25x optical zoom provides close up views over expansive areas Intelligent functions based on deep learning Capturing every point fast. even during critical events. | 840 | 12075000 |  | 0 | 0
327000324 |  | DS-2DF8242IX-AELW(O-STD)(T5) | 1/1.8" Progressive Scan CMOS Up to 1920 × 1080 resolution Min. Illumination: Color: 0.002 Lux @(F1.2. AGC ON).B/W: 0.0002 Lux @(F1.2. AGC ON).0 Lux with IR 42× optical zoom. 16× digital zoom 140dB WDR. 3D DNR. HLC. Smart IR 24 VAC & Hi-PoE Up to 400 m IR distance Support H.265+/H.265 video compression Support Rapid focus IP67 | 1000 | 14375000 |  | 0 | 0
327000736 |  | DS-2DF8C435MHS-DELW | · 1/1.8" progressive scan CMOS · High quality imaging with 4 MP resolution · Excellent low-light performance with DarkFighterX technology · 35× optical zoom and 16× digital zoom provide close up views over expansive areas · 300 m IR distance · Water and dust resistant (IP67) · Supports face capture to detect. capture. grade. and select faces in motion · Supports road traffic to detect vehicles · Efficient H.265+/H.265 compression technology · 140 dB WDR. 3D DNR. HLC. BLC. EIS. defog | 1200 | 17250000 |  | 0 | 0
327000607 |  | DS-2SE7C432MW-AEB 14F1 P3 | Captures a large area and great details at the same time High quality imaging with 4 MP resolution Excellent low-light performance with powered-by-DarkFighter technology Secures an expansive area with 32× optical zoom and 16× digital zoom Supports WDR. HLC. BLC. 3D DNR. defog. regional exposure. regional focus. rapid focus Expansive night view with up to 200 m IR distance Supports 24 VAC & Hi-PoE Active strobe light and audio alarm to warn intruders off | 760 | 10925000 |  | 0 | 0
327000616 |  | DS-2SF8C442MXS-DLW(24F0)(O-STD)(P3) | Captures a large area and great details at the same time High quality imaging with 4 MP resolution for both bullet channel and PTZ channel 24/7 colorful imaging and excellent low-light performance with DarkFighter technology Bullet channel tilt adjustable from 7° to 17° Secures an expansive area with 42 × optical zoom and 16 × digital zoom Expansive night view with up to 30 m white light distance and 300 m IR distance Supports deep learning functions Water and dust resistant (IP67) and vandal resistant (IK10) | 800 | 11500000 |  | 0 | 0
327000616 |  | DS-2DF8C442IXG-ELW | 1/1.8" progressive scan CMOS High quality imaging with 4 MP resolution Excellent low-light performance with DarkFighter technology 42× optical zoom and 16× digital zoom provide close up views over expansive areas Expansive night view with up to 400 m IR distance Water and dust resistant (IP67) and vandal resistant (IK10) excluding glass window Supports face capture to detect, capture, grade, and select faces in motion Supports road traffic to detect vehicles Smart Pan-Tilt Correction | 1450 | 20843750 |  | 0 | 0
Без скидки
Без скидки

## Короткий прайс (hidden)
Наименование | Цена | Комментарий
/Товары по акции/
Шланг-Рукав 51-8 | 15 | при покупке 100шт 10% скидка
Аккумлятор FM - 1270 12в-7ампер | 6 | При покупке 100шт 10% скидка
Датчик GLASSTREK - 456 | 3 | При покупке 100шт 10% скидка
СУЗ - мини -строб | 2.2 | При покупке 100шт 10% скидка
ДИП-34А-03 - Болид | 15 | При покупке 100шт 10% скидка
СУЗ ОПОП 124-7 Рубеж | 6 | При покупке 100шт 10% скидка
Замок-3 ключ GOUGAR | 20 | при покупке 100шт 20%
Замок-6 ключ ANDEL | 25 | при покупке 100шт 20%
ИПР ( FIRE ) | 2.5 | При покупке 100шт 20% скидка
UPS CW-3000VA | 140 | при покупке 10шт 10%
UPS CW-2000VA | 90 | при покупке 10шт 10%
ВЕНТИЛЬ 51+ГМГЦ | 5.5 | при покупке 200шт 10% скидка
ИП 212-45 Рубеж | 3.8 | При покупке в кол-ве 10,000 шт цена за шт 3,5$
ИБП-3А | 3 | Скидка 20% при покупке 100 шт
/HIKVISION AX PRO без скидки/
DS-PDC10DM-EG2-WB Штора+СВЧ | 41
DS-PDC10AM-EG2-WB(Штора+лазер) | 30
DS-PDSMK-S-WB(Дымовой датчик) | 31
DS-PDBG8-EG2-WB датчик разбития стекла | 25
DS-PDPG12P-EG2-WB(Движения+Разбитие) | 38
DS-PDMC-EG2-WB(СМК) | 17
DS-PDPC12PF-EG2-WB(Движения камера COLOR VU) | 64
DS-PDPC12P-EG2-WB(Движения камера) | 59
DS-PDD12P-EG2-WB (Движения+СВЧ) | 45
DS-PDC15-EG2-WB(Датчик движения) | 26
DS-PR1-WB(Репитер) | 54
DS-PT1-WB(Считыватель карт) | 87
DS-PK1-E-WB (Пульт управления) | 37
DS-PWA96-Kit-WB(HUB-96 Комплект) | 190
DS-PWA64-Kit-WB | 131
DS-PWA96-M-WB(HUB-96) | 129
DS-PWA64-L-WB(HUB-64) | 85
DS-PDCL12-EG2-WB(Датчик движения 360°) | 22
DS-PDTPH-E-WB(Градус+влажность) | 28
DS-PDWL-E-WB(Датчик вода) | 25
DS-PDEBP1-EG2-WB(Тревожная маленький) | 13
DS-PDEB1-EG2-WB(Тревожная кнопка) | 13
DS-PK1-LT-WB(Пульт управления с экраном) | 124
DS-PDMCX-E-WB(СМК большой) | 24
DS-PDMCK-EG2-WB(СМК+СВЧ) | 21
DS-PT-M1(Брелок) | 2
DS-PDMCS-EG2-WB(СМК маленький) | 13
DS-PDP15P-EG2-WB (Движения+СВЧ) | 26
DS-PS1-E-WB(СУЗ сигнализация) | 51
DS-PKF1-WB(Пульт) | 64
/HIKVISION БЕЗ СКИДКИ/
DS-3E0108D-E(O-STD) | 7
DS-2CE17D0T-IT5 3,6mm | 20
DS-2CE56D8T-IRS(2.8mm)(O-STD) | 20
DS-2CD2T83G0-I5(4mm)(O-STD) | 130
DS-2CE16D0T-IT3(3.6mm)(O-STD) | 15
DS-7104HUHI-K1(STD)(S) | 51
DS-3E0508D-E(O-STD) | 15
DS-D2055LU-Y(O-STD) | 1500
DS-TMG4B0-LA(6m)(O-STD) Шлагбаум (4 серия) | 350
DS-2CD1327G0-L(2.8mm)(C)(O-STD) | 31.2
DS-2CD1347G0-L(2.8mm)(C)(O-STD) | 50
DS-2SE7C432MW-AEB 14F1 P3 | 760
iDS-2CD7A26G0/P-IZHS(8-32mm)(C)(O-STD) | 490
DS-3E2528P(B) | 625
iDS-2CD7146G0-IZS 2,8-12mm | 340
DS-D5032FC-A | 400
DS-3E1518P-SI | 250
DS-3T0510HP-E/HS | 140
DS-D5043QE | 280
DS-D5AC9C5-8S2 | 790
DS-D5B86RB/D | 2650
DS-D5ABKY2-B | 340
DS-TMG510-H Шлагбаум (5 серия) | 1000
DS-65VA300L | 170
DS-D5055UC-C | 900
DS-2DF8C442IXG-ELW | 1450
IDS-6708NXI-I/FA | 850
DS-K3G200LX-R Турникет-Трипод (гриб) | 350
DS-TMG001-5(6m telescopic pole) | 100
DS-1LN5EUEC0 Серый ЮТП (за 305м) | 68
DS-TMG300-DL DR Шлагбаум (3 серия) | 300
DS-3WF02C-5N/O | 60
/HIKVISION/
DS WD10PURX-78 (Original) | 47
DS WD20PURX-78 (Original) | 75
DS WD30PURX-78 (Original) | 84
DS WD40PURX-78 (Original) | 88
DS WD62PURX-78 (Original) | 160
DS WD102PURX-78 (Original) | 255
DS-2CD1643G0-IZ(2.8-12mm)(C)(O-STD) | 85
DS-2CE16H0T-ITPF(2.8mm)(O-STD)(C) | 23
DS-KH8520-WTE1(O-STD) | 143
DS-3E0105P-E/M(B)(O-STD) | 22
DS-3E0318P-E/M(B)(O-STD) | 125
DS-2CD2043G2-I(2.8mm)(O-STD) | 67
DS-2CD2063G2-I(2.8mm)(O-STD) | 72
DS-2CD1053G0-I(2.8mm)(C)(O-STD) | 44.8
DS-3E0109P-E/M(B)(O-STD) | 45
DS-7604NI-Q1(STD)(C) | 54
DS-7608NI-Q1(STD)(C) | 61
DS-7104NI-Q1(STD)(C) | 36
DS-7108NI-Q1(STD)(C) | 39.5
DS-7616NI-Q1(STD)(C) | 73
DS-7632NI-K2(STD) | 148
DS-7732NI-K4(STD) | 227
DS-7116HGHI-K1(STD)(C)(S) | 78
DS-KH8350-TE1(O-STD) | 140
DS-KIS603-P(B)(O-STD) | 150
DS-2DE4225IW-DE(O-STD)(T5) | 213
DS-2DE4425IW-DE(O-STD)(S6) | 273
DS-2CD2T47G2-L(2.8mm)(C)(O-STD) | 109
DS-2CE11H0T-PIRLP(2.8mm)(O-STD) | 27.1
DS-2CE12DF0T-F(2.8mm)(O-STD) | 29
DS-2CD2047G2-L(2.8mm)(C)(O-STD) | 85
DS-7104HQHI-K1(STD)(C)(S)/RUS | 41
DS-7108HQHI-K1(STD)(C)(S) | 66
DS-KB8113-IME1(O-STD)/OSOO VIP | 73
DS-KV6103-PE1(B)(O-STD) | 61
DS-KV6113-PE1(C)(O-STD) | 67
DS-K1T341AM(O-STD) | 145
DS-K1T671MF(O-STD) | 245
DS-K1T331(O-STD) | 98
DS-K1T804EF(O-STD) | 53.5
DS-2CD2421G0-I(2.8mm)(C)(O-STD) | 38
DS-2CD2443G2-I(2.8mm)(O-STD) | 48.3
DS-2CE16D0T-IRP 2,8mm | 16
DS-2CE12H0T-PIRLO 2,8mm | 25
DS-2CE16D0T-ITPFS(2.8mm)(O-STD) | 21
DS-2CE10DF0T-PF(2.8mm)(O-STD) | 22
DS-2CE10DF3T-PF(2.8mm)(O-STD) | 28
DS-2CE72DF3T-F(2.8mm)(O-STD) | 27
DS-2CD2463G2-I(2.8mm)(O-STD) | 56.5
DS-2CD1027G2-L 2,8MM | 41
DS-KH8350-WTE1(O-STD) | 150
DS-7764NI-I4(STD)/AZE | 470
DS-3E0505D-E(O-STD) | 15
DS-7608NI-K1(STD)(C) | 61
DS-2CD1153G0-I(2.8mm)(O-STD) | 45.5
DS-7732NI-I4(B)(STD) | 312.8
DS-7616NI-Q2(STD)(C) | 77
DS-KH9510-WTE1(O-STD) | 165
DS-K1T671M(O-STD) | 225
DS-8632NI-K8(STD) | 400
DS-K1T341AMF(O-STD) | 147
DS-KH6320-TE1(O-STD) | 74
DS-3E0310HP-E(O-STD) | 70
DS-KH6320-WTE1(O-STD) | 82
DS-7716NXI-K4 | 220
DS-2DE7432IW-AE(O-STD)(S5) | 520
DS-7616NI-K2(STD) | 110
DS-2CE76D0T-ITPFS(2.8mm)(O-STD) | 22
DS-2CD1123G0E-I(2.8mm)(C)(O-STD) | 31
DS-2CE76H0T-ITPF(2.8mm)(O-STD)(C) | 23
DS-2CE17D0T-IT1F(2.8mm)(O-STD)(C) | 20
DS-3E0105D-E(O-STD) | 7
DS-2CD2163G2-I(2.8mm)(O-STD) | 72
DS-2CD1163G0-I(2.8mm)(Distribution) | 62
DS-2CE10HFT-F(3.6mm)(O-STD) | 34
DS-2CD2347G2-LU(2.8mm)(C)(O-STD) | 90
DS-2CE12HFT-F(3.6mm)(O-STD) | 40
DS-2DE5225IW-AE(O-STD)(S5) | 275
DS-2DE5425IW-AE(O-STD)(T5) | 300
DS-7732NXI-I4/S(STD) | 312
DS-2CD1023G0E-I(2.8mm)(C)(O-STD) | 24.5
DS-2CD2183G2-I(2.8mm)(O-STD) | 94
DS-2CD2183G2-IU(2.8mm)(O-STD) | 85
DS-2CD1623G0-IZ(2.8-12mm)(O-STD) | 74
DS-2CE11D0T-PIRLPO(2.8mm)(O-STD) | 19
DS-2DE4215IW-DE(O-STD)(T5) | 200
DS-2DE4415IW-DE(O-STD)(T5) | 225
DS-1005KI(O-STD) | 152
DS-2CD1323G0E-I(2.8mm)(C)(O-STD) | 26.7
DS iDS-TCM203-A/R/2812(850nm)(B)(Хиквижн) | 430
DS iDS-2CD7A26G0-IZHS(2.8-12mm)(C)(O-STD) | 435
DS-2CD2T63G0-I5(4mm)(O-STD) | 100
DS-2CD2663G1-IZ(2.8-12mm)(O-STD) | 175
DS-2CD1343G2-I 2,8MM | 35.5
DS-2CD2143G2-IU(2.8mm)(O-STD) | 75
DS-2CD1653G0-IZ(2.8-12mm)(O-STD) | 95
DS-2CE72DFT-PIRXOF(3.6mm)(O-STD) | 33
DS-KIS202T(O-STD) | 68
DS-7616NI-K1(STD)(C) | 78
DS-96128NI-I16(STD) | 2800
DS-2CD2083G2-I(2.8mm)(O-STD) | 84
DS-2CD2085G1-I(2.8mm)(O-STD) | 95
DS-2CD2685G0-IZS(2.8-12mm)(O-STD) | 220
DS-2CD2T65G1-I8(2.8mm)(O-STD) | 118
DS-2CD2T86G2-2I(4mm)(C)(O-STD) | 130
DS-2CE12D0T-PIRL(2.8mm)(O-STD) | 20.5
DS-7604NI-K1(STD)(C) | 55
DS-DN4655W/U | 110
DS-K1T331W(O-STD) | 98
DS-KABV8113-RS(O-STD)/Flush | 15
DS-2CD1063G0-I(2.8mm)(Distribution) | 53.3
DS-KIS204T(O-STD) | 79
DS-2CD2047G2-LU(2.8mm)(C)(O-STD) | 86
DS-2CD2T43G2-2I(4mm)(O-STD) | 93
DS-2CD2345G0P-I(1.68mm)(O-STD) | 82
DS-2CE16H0T-ITPFS(2.8mm)(O-STD) | 25
DS-2CD2027G1-L(2.8mm)(O-STD) | 68
DS-2CD2143G2-I(2.8mm)(O-STD) | 70
DS-2CD2543G0-I(2.8mm)(O-STD) | 82
DS-2CD2T45G0P-I(1.68mm)(O-STD) | 108
DS-2CE72HFT-F(3.6mm)(O-STD) | 36
DS-2CV2041G2-IDW(2.8mm)(D)(O-STD)/FUS | 49
DS-K1802E(O-STD) | 13
DS-K5671-ZV(O-STD) | 520
DS-KD9203-E6(O-STD) | 200
DS-KD9203-FE6(O-STD) | 245
DS-2CD1083G0-I(2.8mm)(C)(O-STD) | 70
DS-KIS203T(O-STD) | 75
DS-7716NI-Q4(STD) | 200
DS-2CD1023G0-IUF(2.8mm)(C)(O-STD) | 34
DS-K1201EF(O-STD) | 40
DS-2CD2T63G2-4I(2.8mm)(O-STD) | 115
DS-2CE76D0T-EXIPF(2.8mm)(O-STD) | 14
DS-2DE2A204IW-DE3(C0)(O-STD)(S6) | 100
DS-2DE2A404IW-DE3(C0)(O-STD)(S6)(C) | 117
DS-2DF8225IX-AEL(O-STD)(T5) | 840
DS-2DF8242IX-AELW(O-STD)(T5) | 1000
DS-2CD2686G2-IZS(2.8-12mm)(C)(O-STD) | 225
DS-2CD1323G0-IUF(2.8mm)(C)(O-STD) | 35
DS-2CD2D25G1-D/NF(2.8mm)(O-STD) | 70
DS-2CD2D25G1-D/NF(3.7mm)(O-STD) | 69
DS-2CD6425G1-30(2.8mm)8m(O-STD) | 300
DS-2SF8C442MXS-DLW(24F0)(O-STD)(P3) | 800
DS-7608NXI-I2/S(STD)(C) | 235
DS-7616NXI-I2/S(STD)(C) | 300
DS-K1T804BMF(O-STD) | 60
DS-KH9510-WTE1(O-STD)/Black | 175
DS-KIS606-P | 220
DS-2CD5AC5G0-IZHS(2.8-12mm)(B)(O-STD) | 1000
DS-7716NI-I4(B)(STD) | 280
DS-2CD2643G2-IZS(2.8-12mm)(O-STD) | 150
DS-K1T343EWX(O-STD) | 100
DS-2CE16H0T-IT3F(6mm)(O-STD) | 27
DS-6916UDI(B)(STD) | 2000
DS-1618ZJ | 10
DS-K1T342EX(O-STD) | 130
DS-K1TA70MI-T(O-STD) | 650
DS iDS-2CD7A46G0-IZHSY(2.8-12mm)(C)(O-STD) | 540
DS-2CD2566G2-I(2.8mm)(C)(O-STD) | 115
DS-7608NI-Q2 | 80
DS-2CD2387G2-LU 2,8mm C | 170
DS-K1T341CMF | 155
DS-2CE76H0T-ITPFS 2,8mm | 28
DS ISD-SMG318 Арочный металлодетектор | 860
DS-K5671-ZU | 530
DS-2CD1043G2-I 2,8MM | 36
DS-2CD1143G2-I 2,8MM | 41
DS-K1T671TMW | 500
DS-2CD1047G2-L 2,8MM | 61.7
DS-7104HGHI-K1 | 31.5
DS WD82PURX-78 (Original) | 210
DS-K1T804AEF | 60
DS-2CD2347G2-L(2.8mm)(C) | 88
DS-2CD2T86G2-2I(2.8mm)(C) | 130
DS-2CD2543G2-I(2.8mm) | 82
DS-7108HGHI-K1(S) | 41.5
DS-1602ZJ | 16
DS-1663ZJ | 8
DS-2SE4C425MWG-E 14F0 | 365
DS-2SE4C415MWG-E 14F0 | 300
DS-2SE4C225MWG-E 12F0 | 270
DS-2SE4C215MWG-E 12F0 | 255
DS-2CD2T86G2-4I 2,8MM | 135
DS-2CD2443G0E-I(C) 2,8mm | 43.5
DS-2DE5432IWG-E | 390
DS-2DE7A432IW-AEB | 500
DS-2DF8C435MHS-DELW | 1200
DS-KH9310-WTE1(B) | 135
DS-KIS205T(GREY) | 88
iDS-7116HQHI-M1/S | 130
iDS-7208HQHI-M1/S | 73
DS-2CD2T47G2-L 4MM | 115
DS-3E1310P-SI | 140
DS WD5PURX-78 500gb | 20
DS-2CD2543G2-IS 2,8mm | 88
DS-2CD2087G2-LU 2,8mm C | 150
DS-TMG034 | 300
DS-2CE16D0T-EXIPF 2,8mm | 14.2
DS-KH6350-WTE1 | 77
DS-K1T343MWX | 100
DS-2CD1383G0-I 2.8MM C | 78
DS-2CD2087G2-L 2.8mm C | 135
DS-2CD2047G2-LU/SL 2.8MM C | 91
DS-K3B501SX-L/M Турникет Стеклянный Левая сторона | 1247
DS-K3B501SX-M/M Турникет Стеклянный Середина | 2000
DS-K3B501SX-R/M Турникет Стеклянный Правая сторона | 1247
DS-3E2510P(B) | 250
DS-K7P03 | 15
DS-2CD2663G2-IZS 2.8-12MM | 175
DS-K1T673DX | 250
DS-K1T673TDX | 470
DS-KM9503 | 500
DS-K3G501SX-R/E Турникет-Трипод портал Премиум | 1100
DS-3E0310P-E/M | 55
DS-3E0520HP-E | 230
DS-TMG035 | 110
DS-2CD1043G2-IUF 2.8mm | 43
DS-3E0510P-E/M | 50
DS-K2604T | 210
DS-A71024R | 13000
DS-K3B220LX-L Турникет Стеклянный Бюджетный левая сторона | 700
DS-K3B220LX-M Турникет Стеклянный Бюджетный середина | 1000
DS-K3B220LX-R Турникет Стеклянный Бюджетный правая сторона | 700
DS-TMG012-5 | 15
DS-2CD1047G2-LUF 2.8MM | 69
DS-3WF01C-2N | 130
DS-K1T343MX | 95
DS-K1T341CM | 145
L1300-R117 | 120
DS-KIS302-P | 115
DS-TCG405-E | 500
DS-KV9503-WBE1 | 230
DS-2CD1027G2-LUF 2.8MM | 47
DS-2CD2421G0-IW 2.8mm W | 50
DS-2CD2443G0-IW 2.8MM W | 69
DS-KIS605-P(C) | 135
DS-2CD1143G2-IUF 2.8mm | 45
DS-2CD1343G2-IUF 2.8mm | 43.4
DS-K1T343EFWX | 100
DS-K1T343MFWX | 105
DS-7116NI-Q1/M | 68
DS-3E0528HP-E | 270
DS-TVL224-4-5Y | 1000
DS-2CD2T46G2-2I 2.8mm C | 92
DS-2CD2T46G2-4I 2.8MM C | 94
DS-3E0326P-E/M(C) | 152
DS-9664NI-M8 | 870
DS-K1T804BEF | 60
DS-KD8023-E6 | 280
DS-KH6320-LE1(B) | 74
DS-KH6320-TDE1 | 80
DS-3E0526P-E | 300
DS-2CD2043G2-IU 2.8mm | 77
DS-KD3003-E6 | 180
IDS-2CD7A46G0-IZHS 2.8-12MM C | 470
DS-2CD2746G2-IZS | 80
DS-2CD2147G2-SU 2.8MM C | 95.5
DS-2CD2147G2-LSU 2.8MM C B | 95.5
DS-2CD2T86G2-4I 4MM C | 130
DS-UPS1000 | 50
DS-1600KI(B) | 700
DS-1100KI(B) | 750
DS-1200KI | 220
DS-K1T342EFWX | 140
DS-2CD2027G2-L 2.8MM C | 68
DS-A81016S/160 | 8500
DS-K1T342MX | 155
IDS-2CD7026G0-AP C | 340
DS-2CD1083G2-LIUF 2.8MM | 70
DS-2CD2T63G2-2I 2.8MM | 115
DS-2CD1123G2-LIU 2.8MM | 35
DS-2CD1143G2-LIU 2.8MM | 45
DS-2CD1343G2-LIU 2.8MM | 45
DS-2CD2083G2-IU 2.8MM | 93
DS-K7M102-M | 0.6
DS-1603ZJ-P | 30
DS-D5043UC | 530
IDS-2CD7A46G0/P-IZHS 8-32MM C | 470
DS-2CD1083G2-LIU 2.8MM | 66
DS-2XS2T47G1-LDH/4G/C18S40 4MM | 700
DS-KIS602(B) | 170
IDS-7108HQHI-M1/S | 70
DS-KAB6-ZU1 | 55
DS-3E0505HP-E | 45
DS-2CD1063G2-LIU 2.8MM | 50.6
DS-2CD1023G2-LIU 2.8MM | 36.05
DS-2CD1043G2-LIU 2.8MM | 43.2
DS-K3B801BX-L/M Турникет Стеклянный Премиум левая сторона | 3800
DS-K3B801BX-R/M Турникет Стеклянный Премиум правая сторона | 3800
DS-K3B631TX-M/M Турникет Стеклянный со встроенным терминалом Середина | 5200
DS-K3B631TX-R/M Турникет Стеклянный со встроенным терминалом Правая сторона | 3300
DS-K3B801BX-M/M Турникет Стеклянный Премиум середина | 5600
DS-2CD1323G2-LIU 2.8MM | 37
DS-7604NXI-K1 | 56
DS-9664NI-M16 | 1500
DS-D5022FN10 | 75
DS-3E1505P-EI/M | 33
DS WD121PURA | 330
DS-2CD2047G2H-LIU 2.8MM EF | 100
DS-9632NI-I8 | 685
DS-K1201AEF | 45
DS-8632NI-I8 | 600
DS-K3B631TX-L/M Турникет Стеклянный со встроенным терминалом Левая сторона | 3300
DS-7616NXI-K1 | 85
DS-7716NI-M4 | 290
DS-D5024FN11 | 87
IDS-2CD7A46G0/P-IZHSY 2.8-12MM | 470
/ZKTeco/
ZKTeco Турникет-Трипод TS1000-D | 350
ZKTeco Турникет-Портал TS200 | 380
ZKTeco Турникет-Портал Стеклянный (Один проход) SBTL300 | 1350
ZKTeco Турникет Стеклянный середина SBTL320 | 1000
ZKTeco Турникет-Трипод mTS1000 WP | 380
ZKTeco Шлагбаум (серый) CMP200 | 350
ZKTeco Шлагбаум (оранжевый) CMP200 | 350
ZKTeco Автоматика для ворот ZK-SW400DC | 500
ZKTeco WIFI камера C1B2 | 22
ZKTeco поворотная WIFI камера C2E2 | 26
/КАБЕЛЬ/
Кабель КСВППЭ 4*2*0,52 черный ФТП | 0.27213
Кабель КСВППЭТросс 4*2*0,52 | 0.327
Кабель ТРП 2*0,4 | 0.06
Кабель КСВПВ 4*2*0,52 серый ЮТП | 0.2459
Кабель КСПВ 4*0,4 | 0.14
Кабель КСПВ 2*0,4 | 0.07
Кабель КСПВ 2*0,5 | 0.092
Кабель П 274 М 2*0,5 (палевой) | 0.11034
Кабель ПУГНП 2*0,5 | 0.15016
Кабель ПУГНП 2*0,75 | 0.21
Кабель КСВПП 4*2*0,52 черный ЮТП | 0.23934
Кабель КСВВэнг 2х0,8 | 0.19855
Кабель КСВВЭнг 4х0,8 | 0.33056
Кабель ТРП 2*0,5 | 0.072
Кабель ПУГНП 2*2,5 | 0.64
Кабель КСВПП 2 пара | 0.145
Кабель КСВПВЭ -5е 4*2*0,52 серый ФТП | 0.3042
Кабель ПУГНП 3*2,5 | 0.915
Кабель ПВС 2*2,5 | 0.73
Кабель ПВС 4*0,75 | 0.47
Кабель ПВС 3*1,5 | 0.66
Кабель ПВС 2*1,5 | 0.48
Кабель КСПВ 4*0,5 | 0.16
Кабель ПУГНП 2*1,0 | 0.26
Кабель ПУГНП 3*1,5 | 0.56
Кабель ПУГНП 2*1,5 | 0.38
Кабель ПВС 4*1,5 | 0.86
Кабель ПВС 3*2,5 | 1.03
Кабель ПВС 4*2,5 | 1.35
Кабель КСВПВ-6А 4*2*0,57 | 0.32
/ОГНЕТУШИТЕЛЬ И ШКАФЫ/
ПШ-5 шкаф | 22
ПШ-5М шкаф | 18.5
Огнетушитель ОП-10 РИФ (Оригинал большое) | 13
Огнеушитель ОП-5 РИФ (маленькие) | 5.5
Уличный щит | 75
ПШ-7 шкаф | 70
Огнетушитель ОП-50 РИФ | 73
Огнетушитель ОП-25 РИФ | 50
Огнетушитель ОП-100 РИФ | 155
Огнетушитель ОП-10 РИФ (ОП-8 маленький) | 10
APL-X4-Парковка-охрана | 60
APL-02-Парковка-охрана | 50
CS-T3-Лента-Ограждение | 15
SPRINKLER - 68-72 гр. | 1.5
Огнеушитель ОП-5 РИФ (Оригинал большое) | 8
/Охранной Пожарной оборудования/
ИП - 106 тепловой | 0.5
Бокс для аккум ППСУ | 1.5
Датчик RK-2000-DPCRoiscok | 5.4
Датчик IDo-503CMW-Roiscok | 4
Датчик IDo-301W-Roiscok | 3
Прибор Алтай-2 | 23
Прибор Алтай-16 | 40
Прибор Алтай-4 | 26
Прибор Алтай-12 | 37
Прибор Алтай-24 | 43
Прибор Алтай-32 | 45
ВЫХОД-EXIT 2-х стронный | 5
СМК метал большое | 4
СМК | 0.45
Датчик RK-410-PR-Roiscok | 8
Прибор Алтай-8 | 28
Датчик RK-210-PR-Roiscok | 5.2
Датчик RK-110-DT-Roiscok | 13
Аккумлятор для Алтай (кичкина) | 5.5
Термометр | 5
Пулсоксиметр | 4
СМК думалок | 0.45
БОКС для аккум ГАММА | 1
Датчик Актив-150 | 30
Датчик Актив-250 | 37
КС-10 | 3.5
Прибор ГАММА-1 | 15
Прибор ГАММА-2 | 17
Прибор ГАММА-4 | 18
Прибор ГАММА-8 | 28
/Охранной Пожарной оборудования/Гранд Магистр/
Прибор Гранд МАГИСТР 8Арс (версия 2) | 69
Прибор Гранд МАГИСТР 16Арс (версия 2) | 83
Прибор Гранд МАГИСТР 30Арс (версия 2) | 70
Прибор Гранд МАГИСТР 8 (версия 3.1) | 115
Прибор Гранд МАГИСТР 16 (версия 3.1) | 125
Прибор Гранд МАГИСТР 24 (версия 3.1) | 130
Прибор Гранд МАГИСТР 30 (версия 3.1) | 136
/Охранной Пожарной оборудования/РУБЕЖ/
МЕТКА АДРЕСНАЯ АМ-1 | 7
ИП 212-64 адресной | 20
ИПР 513-10 Рубеж | 4
ИП 212-142 автономный Рубеж | 7
УБП Рубеж | 16
ИП 212-187 Рубеж | 3.5
Рубеж-БИУ | 280
Модуль релейный РМ-4К | 60
Метка адресная АМП-4 | 60
ИП 101-29-PR (Тепловой изв) | 20
Изолятор шлейфа ИЗ-1 | 12
ПрограмматорадресныхустройствПКУ-1-R3 | 130
Прибор приемно-контрольный и управления охранно-пожарный ППКОПУ"R3-Рубеж-2ОП" | 500
Прибор приёмно-контрольный охранно-пожарный адресный ППКОП 011249-2-1 "Рубеж-2ОП" | 280
Блок индикации и управления"Рубеж-БИУ" | 325
Модуль сопряжения преобразователь интерфейса "R3-МС-Е" | 390
Модуль релейный РМ-4К-R3 | 80
/РАЦИИ & BABYPHONE/
Babyphone VB610 | 35
Babyphone SP990 | 40
Babyphone V30 | 25
Babyphone DD3 Домофон автономный | 20
Рация Baofeng 888S (в комплекте 2шт+Наушник) | 23
Рация Baofeng 9700 | 40
Рация Hytera PNC360 (GSM) | 80
/СВИЧЫ ДОМОФОНЫ ЗАМКИ АКСЕСУАРЫ/
Гибкий переход | 2
Пульт для шлагбаума | 3
Герметичный каробка BORSAN 70*80*40 | 1.5
Штекер RJ-45 5 cat (в каробке 100шт) | 3
Розетка Сетевой наполный (лоток) | 35
Считиватель | 10
Кнопка EXIT метал | 5
Кнопка EXIT чёрный большой | 4
Кнопка EXIT ок-кора | 9
Кнопка Тревожный EXIT | 0
Карта-Брелок | 0.12
Карта-пластик | 0.13
Кнопка Тревожный калит | 1
IBA 7612 | 22
Балончик 5mpx | 0.7
Кронштейш монитор катта | 5
Кронштейш монитор кичик | 3
Штекер питания | 0.05
Штекер БНС | 0.1
Штекер БНС Золотой | 0.12
Микрофон ГОЛФ | 2.5
Доводчик большое | 20
Кнопка PB-68-тревож.кнопка EMERGENCY | 1
Герметичный каробка BORSAN 85*85*40 | 2
Обжим | 5
Кнопка черный болшой внутренный | 6
Гибкий переход большое | 6
Кронштейн-1258 для 1343 (китай) | 3
Розетка 3 талик КАЛОДКА | 3
Герметичный каробка (узб) | 0.3
Флешка 128гб (для домофон) | 8
Мышка безпроводная MEETION | 5
Доводчик маленький | 11
Карта-пластик (тольстые) | 0.13
Карта-Брелок (цветной) | 0.14
Плата для пульта (Шлагбаум) remote(433) | 10
Герметичный каробка BORSAN 110*110*55 | 3
Беспроводной тревожный пульт с кнопкой | 100
Штекер RJ-45 6 cat (в каробке 100шт) | 4
Флешка 32гб (для домофон) | 3
Флешка 64гб (для домофон) | 4
Актив для шлагбаум | 7
Монитор 24 дюм | 100
Мышка безпроводная WIRELESS | 2
Калбачок для RJ-45 | 0.1
Герметичный каробка маленькие (Китай) | 1
Герметичный каробка большое (Китай) | 1.5
Штекер RJ-45 7 категория PREMIUM | 0.3
Видеокамера солнечный P20 4G | 60
Медиаконвертор GB (A-B комплект) | 25
WIFI мост S900 5км 5.8G 1000mb/s | 70
WIFI мост S350 3км 5.8G 300mb/s | 50
Lan Tester RJ-11+RG-45 | 6
Хомут пластмассовый 5*250 | 2
Хомут пластмассовый 5*300 | 2.2
Герметичный каробка большое (Крутой) | 2
Кронштейн угловой 90 градус 25см | 5
Кронштейн угловой 90 градус50см | 8
Штекер питания под винт | 0.05
Кусачки | 3
Изалента | 0.4
Стойка для камер 50см | 10
Стойка для камер 80см | 14
Штекер RJ-45 5 cat (металические, в баночке 100шт) | 5
Кронштейн для труба (2 клипса, диаметр 100) | 2
Кронштейн для труба (2 клипса, диаметр 200) | 3
Кронштейн для труба (3 клипса, диаметр 200) | 4
LAN Adapter RJ-45 | 0.5
Инструмент для заделки кабеля RJ45 | 5
Обжим с тестером | 20
Кронштейн для столб (3 клипса, длина 60 см) | 15
Кабельная клипса 16 мм | 1
Хомут для кабель (с маркировкой) | 3
Регулируемый коаксиальный кабель щипцы для зачистки | 3
/СВИЧЫ ДОМОФОНЫ ЗАМКИ АКСЕСУАРЫ/HDMI cable/
HDMI - 10 m | 3
HDMI - 1,5 m | 0.7
HDMI - 3 m | 1
HDMI - 5 m | 2
HDMI - 15 m | 4.5
HDMI 4K 1,5m | 2
HDMI 4K 3m | 3
HDMI 4K 5m | 5
HDMI 4K 10m | 7
HDMI Extender 30m | 10
HDMI - 20 m | 6
HDMI 4K 1-2 (1 вход- 2 выход) | 10
HDMI 4K 1-4 (1 вход - 4 выход) | 15
HDMI - 25M | 12
HDMI - 30M | 10
HDMI 4K 15M | 9
HDMI 4K 20M | 12
HDMI мама+мама | 0.5
HDMI Extender 60M-B | 15
HDMI Extender 120M | 35
HDMI - 1,5 m (плоский) | 1
HDMI - 3 m (плоский) | 2
HDMI - 5 m (плоский) | 3
HDMI - 10 m (плоский) | 5
HDMI - 15 m (плоский) | 7
HDMI - 20 m (плоский) | 10
HDMI оптика 5 m | 13
HDMI оптика 10 m | 17
HDMI оптика 30 m | 26
/СВИЧЫ ДОМОФОНЫ ЗАМКИ АКСЕСУАРЫ/Swich и ИБП/
ИБП-5А | 3.5
ИБП-10А | 4.5
ИБП-20А | 6
ИБП-30А | 6.5
Swich LB-LINK | 28
Swich CNB-CF16+2 POE | 50
Swich CNB-CF 24+2 POE | 65
Swich TP-LINK 5ch MB | 6.5
Swich 4G-CPE модем (для сим карта) | 25
Swich KANIHAD 1010MB | 15
Swich KANIHAD 1006MB | 12
Swich KANIHAD 1006GB | 15
Swich KANIHAD 1010GB | 20
ИБП-2А пластмасовый | 2
Swich Ai Poe 6+2 | 13
Swich Ai Poe 9+2 | 16
ИБП-15А | 4.5
ИБП-12V60W 5А (Original) | 3
ИБП-12V60W 8.5А (Original) | 4
ИБП-12V60W 12.5А (Original) | 6
/СВИЧЫ ДОМОФОНЫ ЗАМКИ АКСЕСУАРЫ/Замки/
Замок 180кг магнитный | 14
Замок Виризной PT-S202 | 18
Замок 280кг магнитный | 16
Замок карточкали | 20
Замок безшумный | 20
Замок PT-S102 выризной | 15
Замок 350кг магнитный | 20
Замок 500кг магнитный | 50
Замок 60 кг магнитный | 8
Замок маленкий акфа | 14
Замок-6 Сердцавина | 10
Замок Виризной PT-S102 | 13
Замок Виризной S102 8wire delay electric plug lock | 22
Замок 380кг магнитный | 30
Замок как ПОЛИС | 55
Замок-6 ключ ANDEL-Premium | 35
/СИСТЕМА ОПОВЕЩЕНИЯ/
Микрофон -COOMA | 7
Динамик потолчный-548 10W | 7
Уселитель-50W | 30
Уселитель-120W | 90
Уселитель-250W | 125
Динамик настенный 10W ZT-507 | 7
Динамик настенный 3-6W ZT-515 | 4
Динамик настенный 3-6W ZT-593 | 4
Динамик потолочный 3-6W ZT-503 | 5
Уселитель -350W | 150
Динамик потолочный для гирляда 3W-6W | 5
Динамик потолочный 10W Premium (без рамки) | 15
Динамик для плита DD80 35W | 170
Динамик Хайтек 510A | 15
/СКС/
СКС Розетка телефон | 2
ANC UPS 1050 WATTS | 45
ANC UPS 2000 WATTS | 100
Пилот для Юнит 6-гнезд | 10
Оптический патч-корд 1 метр | 2
Наполный розетка золотистые (220в+RJ-45) | 15
Патч панель 6-категория | 25
Tenda Роутер D301 v4 | 15
Удлинитель 3 гнезд. 2 метр | 2
Удлинитель 4 гнезд. 2 метр | 2.3
Удлинитель 5 гнезд. 2 метр | 2.8
Органайзер 12ch | 4
Органайзер 24ch | 8
Патч панель 24ch 5 cat | 15
Патч панель 48ch 5 cat | 25
Патч панель 24ch 6 cat | 17
Патч панель 48ch 6 cat | 27
Розеточный модуль UTP cat.6 | 0.6
/СКС/ЮНИТ ШКАФЫ/
Шкаф 9 ЮНИТ (Дубай) | 100
Шкаф 4 ЮНИТ (Дубай) | 60
Шкаф 6 ЮНИТ(Китай) | 35
Шкаф 9 ЮНИТ(Китай) | 45
Шкаф 12 ЮНИТ(Китай) | 60
Шкаф 4 ЮНИТ 600*450 FINEN | 0
Шкаф 6 ЮНИТ 600*450 FINEN | 0
Шкаф 9 ЮНИТ 600*450 FINEN | 0
Шкаф 12 ЮНИТ 600*450 FINEN | 0
Шкаф 6 ЮНИТ 600*600 FINEN | 0
Шкаф 9 ЮНИТ 600*600 FINEN | 0
Шкаф 12 ЮНИТ 600*600 FINEN | 0
Шкаф 15 ЮНИТ 600*600 FINEN | 0
Шкаф 22 ЮНИТ 600*600 FINEN | 0
Шкаф 18 ЮНИТ 600*600 FINEN | 0
Шкаф 42 ЮНИТ 800*800 FINEN | 0
Шкаф 32 ЮНИТ 800*800 FINEN | 0
Шкаф 37 ЮНИТ 600*800 FINEN | 0
Шкаф 27 ЮНИТ 600*800 FINEN | 0
Шкаф 22 ЮНИТ 600*800 FINEN | 0
Шкаф 42 ЮНИТ 800*1000 FINEN | 0
Шкаф 18 ЮНИТ 800*1000 FINEN | 0
Шкаф 37 ЮНИТ 600*1000 FINEN | 0
Шкаф 32 ЮНИТ 600*900 FINEN | 0
/Турникеты/
LD-T305 Турникет Трипод | 340
LD-T311 Турникет Трипод | 400
LD- B503 Турникет (Один проход) | 1100
LD- B503 Турникет (два прохода) | 1850
LD- B503 Турникет (три прохода) | 2650